## Header
Template Version | 1.0.0
SLDD Name | CL_Master_SMI
Author | Mtarek
Array Layout | Column Layout
Revision | V1.0
Change Log | 21/02/2023: Creation of SMI
Note on C8: Mohamed-Marwan CHAWA: Column Layout: This means that all 2D arrays must be transposed during software integration Row Layout: This means that all 2D arrays must be kept as they are specified

## Inputs
Name | Data type | Dimensions | Initial Value | Physical Min | Physical Max | Unit | Description | Storage Class | Header File | Get Function
V_ClEnable | boolean | [1,1] |  | 0 | 1 | one | This signal used for enable the Cornerning light | GetSet | CL_Master_wrapper.h | boolean_T get_V_ClEnable()
V_CurveRadius | fixdt(1,16,0.1,0) | [1,1] |  | -500 | 500 | m | V_CurveRadius | GetSet | CL_Master_wrapper.h | uint16_T get_V_CurveRadius()
V_FiltStWhAngleScaled | fixdt(1,16,0.1,0) | [1,1] |  | -500 | 500 | degree | Filteration steer whhel angle scale | GetSet | CL_Master_wrapper.h | uint16_T get_V_FiltStWhAngleScaled()
V_FiltVehSpeed | fixdt(0,16,0.1,0) | [1,1] |  | 0 | 511 | km/hr | V_FiltVehSpeed | GetSet | CL_Master_wrapper.h | uint16_T get_V_FiltVehSpeed()
V_TiLeft | boolean | [1,1] |  | 0 | 1 | one | turn indicator status of left side | GetSet | CL_Master_wrapper.h | boolean_T get_V_TiLeft()
V_TiRight | boolean | [1,1] |  | 0 | 1 | one | turn indicator status of right side | GetSet | CL_Master_wrapper.h | boolean_T get_V_TiRight()

## Outputs
Name | Data type | Dimensions | Initial Value | Physical Min | Physical Max | Unit | Description | Storage Class | Header File | Set Function
V_ClLeft | boolean | [1,1] |  | 0 | 1 | one | Left Corner light state | GetSet | CL_Master_wrapper.h | void set_V_ClLeft(boolean_T value)
V_ClRight | boolean | [1,1] |  | 0 | 1 | one | Right Corner light state | GetSet | CL_Master_wrapper.h | void set_V_ClRight(boolean_T value)

## Runnables
Name | Period (ms) | Priority | RAM (KB) | ROM (KB) | WCET (uS) | Description
CLMExecution_vidRunnable | 40 | 1 |  |  |  | CLMExecution_vidRunnable

## PublicData
Name | Value | Dimensions | DataType | Physical Min | Physical Max | Unit | Description | Storage Class | Header File | Definition File
C_CL_Ti_Speed_Hystresis | 5 | 1 | fixdt(0,16,0.1,0) | 0 | 511 | km/hr |  | Threshold hystresis speed to activate CL in case of turn indicator is on | ImportedExternPointer | CL_Master_wrapper.h
C_CL_Ti_Speed_Threshold | 40 | 1 | fixdt(0,16,0.1,0) | 0 | 511 | km/hr |  | Threshold speed to activate CL in case of turn indicator is on | ImportedExternPointer | CL_Master_wrapper.h
C_ClLeftSideTable_Alpha1 | [20;35;50] | [C_ClTableSize,1] | fixdt(1,16,0.1,0) | 0 | 127 | degree |  | C_ClLeftSideTable_Alpha1 | ImportedExternPointer | CL_Master_wrapper.h
C_ClLeftSideTable_Alpha2 | [15;20;25] | [C_ClTableSize,1] | fixdt(1,16,0.1,0) | 0 | 127 | degree |  | C_ClLeftSideTable_Alpha2 | ImportedExternPointer | CL_Master_wrapper.h
C_ClRightSideTable_Alpha1 | [20;35;50] | [C_ClTableSize,1] | fixdt(1,16,0.1,0) | 0 | 127 | degree |  | C_ClRightSideTable_Alpha1 | ImportedExternPointer | CL_Master_wrapper.h
C_ClRightSideTable_Alpha2 | [15;20;25] | [C_ClTableSize,1] | fixdt(1,16,0.1,0) | 0 | 127 | degree |  | C_ClRightSideTable_Alpha2 | ImportedExternPointer | CL_Master_wrapper.h
C_ClSpeedCurve | [0;40;70] | [C_ClTableSize,1] | fixdt(0,16,0.1,0) | 0 | 511 | km/hr |  | Speed curve values for SBL-FBL | ImportedExternPointer | CL_Master_wrapper.h
C_Cuvre_StWhAngPriority | 0 | 1 | boolean | 0 | 1 | one |  | This parameter defines the priority between SBL & FBL 0: means Activation by StWhAng is On 1: means Activation by CurveRadius is On | ImportedExternPointer | CL_Master_wrapper.h
C_TiActiveCycle | 25 | 1 | uint8 | 1 | 255 | one |  | Number of ticks for Ti activation | ImportedExternPointer | CL_Master_wrapper.h
C_ClTableSize | 3 | 1 | int32 | 1 | 25 | one |  | Num of Threshold in curve between speed and curve radius for SBL | ImportedDefine | CL_Master_calib.h

## PrivateData
Name | Value | Dimensions | DataType | Physical Min | Physical Max | Unit | Description | Storage Class | HeaderFile | DefinitionFile
N_ClOff | 0 | [1,1] | boolean | 0 | 1 | one | Cornering light is Off | Cornering light is Off | Define
N_ClOn | 1 | [1,1] | boolean | 0 | 1 | one | Cornering light is On | Cornering light is On | Define

## PrivateSignals
Name | Data type | Dimensions | Initial Value | Physical Min | Physical Max | Unit | Description

## NumericTypes
Name | Data Type Mode | Signedness | Word length | Slope | Bias | Fraction Length | Data scope | Header file | Description

## Bus
Name | Bus Description | Bus Element Name | Bus Element Type | Dimensions | Physical Min | Physical Max | Unit | Bus Element Description | Data Scope | Header File

## Enum
Name | Description | Number of Enum Elements | Enum Element Name | Enum Value | Enum Element Description | Default Value | Storage Type | Data Scope | Header File