## Header
Template Version | 1.0.1
SLDD Name | DBL_Master_DD
Author | Ahmed Hashem
Revision | 1.2.0
Change Log | # Enter modifications list here eg: 6/20/2022: Creation of SMI 6/29/2022: Update SMI as per review comments. 8/1/2022 : Add C_DblDeadZone and move C_DblInterpolationTable to public data. 10/4/2022: Add V_DblEnable, C_DblRateLimit and Activation by Vehicle speed algorithm. 10/17/2022:Add Dbl Saturation According to VehSpeed, Split DblAimingAngle into 2 signals for Left and Right

## Inputs
Name | Data type | Dimensions | Initial Value | Physical Min | Physical Max | Unit | Description | Storage Class | Header File | Get Function
V_FiltStWhAngleScaled | fixdt(1,16,0.1,0) | 1 |  | -100 | 100 |  | Steering wheel angle filtered and scaled | GetSet | DBLM_wrapper.h
V_FiltVehSpeed | fixdt(0,16,0.1,0) | 1 |  | 0 | 500 |  | Filtered Vehicle speed | GetSet | DBLM_wrapper.h
V_DblEnalbe | boolean | 1 |  | 0 | 1 |  | Dbl Enable Flag | GetSet | DBLM_wrapper.h

## Outputs
Name | Data type | Dimensions | Initial Value | Physical Min | Physical Max | Unit | Description | Storage Class | Header File | Set Function
V_LeftDblAimingAngle | fixdt(1,16,0.1,0) | 1 |  | -15 | 15 | deg | Left DBL Angle to be sent to slave | GetSet | DBLM_wrapper.h
V_RightDblAimingAngle | fixdt(1,16,0.1,0) | 1 |  | -15 | 15 | deg | Right DBL Angle to be sent to slave | GetSet | DBLM_wrapper.h

## Runnables
Name | Period (ms) | Priority | RAM | ROM (KB) | WCET (uS) | Description
DBL_Master_initialize | NA |  |  |  |  | Initilization function
DBLM_vidDBLAngleCalc | 20 | 1 | 70 |  |  | Runnable responsible of calculating DBL angles

## PublicData
Name | Value | Dimensions | DataType | Physical Min | Physical Max | Unit | Description | Storage Class | Header File | Definition File
C_DblInterStwAngValues | [0 15 24 34 51 58 65 73 90] | [1 9] | fixdt(0,16,0.1,0) | 0 | 100 |  |  | ImportedExternPointer | DBLM_wrapper.h
C_DblInterDblAngValues | [0 1.8 3.2 5.5 10.2 12 13.4 14.4 15] | [1 9] | fixdt(0,16,0.1,0) | 0 | 100 |  |  | ImportedExternPointer | DBLM_wrapper.h
C_DblDeadZone | 5 | 1 | fixdt(0,16,0.1,0) | 0 | 90 |  |  | ImportedDefine | DBLM_wrapper.h
C_DblRateLimit | 5 | 1 | fixdt(0,8,0.1,0) | 0 | 15 |  | Max Dbl angle change per Dbl_Master runnable periodicity(20ms) | ImportedDefine | DBLM_wrapper.h
C_DblSpeed0 | 15 | 1 | fixdt(0,16,0.1,0) | 0 | 500 |  | Dbl Vehicle speed attenuation Min speed | ImportedDefine | DBLM_wrapper.h
C_CSpeed0 | 35 | 1 | fixdt(0,16,0.1,0) | 0 | 500 |  | Dbl Vehicle speed attenuation Max speed | ImportedDefine | DBLM_wrapper.h
C_LeftDblMinAngle | -15 | 1 | fixdt(1,16,0.1,0) | -25 | 25 |  | C_LeftDblMinAngle | ImportedDefine | DBLM_wrapper.h
C_LeftDblMaxAngle | 2.5 | 1 | fixdt(1,16,0.1,0) | -25 | 25 |  | C_LeftDblMaxAngle | ImportedDefine | DBLM_wrapper.h
C_RightDblMinAngle | -2.5 | 1 | fixdt(1,16,0.1,0) | -25 | 25 |  | C_RightDblMinAngle | ImportedDefine | DBLM_wrapper.h
C_RightDblMaxAngle | 15 | 1 | fixdt(1,16,0.1,0) | -25 | 25 |  | C_RightDblMaxAngle | ImportedDefine | DBLM_wrapper.h

## PrivateData
Name | Value | Dimensions | DataType | Physical Min | Physical Max | Unit | Description | StorageClass | HeaderFile | DefinitionFile

## PrivateSignals
Name | Data type | Dimensions | Initial Value | Physical Min | Physical Max | Unit | Description

## NumericTypes
Name | Data Type Mode | Signedness | Word length | Slope | Bias | Fraction Length | Data scope | Header file | Description

## Bus
Name | Bus Description | Bus Element Name | Bus Element Type | Dimensions | Physical Min | Physical Max | Unit | Bus Element Description | Data Scope | Header File

## Enum
Name | Description | Number of Enum Elements | Enum Element Name | Enum Value | Enum Element Description | Default Value | Storage Type | Data Scope | Header File