## Header
Template Version | 1.0.2
SLDD Name | Signaling
Author | MTAREK
Revision | 1.0.0
Array Layout | Column Layout
Change Log | MTAREK 9/1/2022: Creation of SMI
Note on C10: Mohamed-Marwan CHAWA: Column Layout: All 2D arrays must be transpoed in the Code Row Layout: All 2D arrays must be taken as they are in the Code

## Inputs
Name | Data type | Dimensions | Initial Value | Physical Min | Physical Max | Unit | Description | Storage Class | Header File | Get Function
V_PL_Rqst | boolean | [1 1] |  | 0 | 1 | one | Parking light request | GetSet | Signal_wrapper.h
V_DRL_Rqst | boolean | [1 1] |  | 0 | 1 | one | Day time running light request | GetSet | Signal_wrapper.h
V_TI_Rqst | boolean | [1 1] |  | 0 | 1 | one | Turn indicator request | GetSet | Signal_wrapper.h
V_ActivePowerSupply | boolean | [1 1] |  | 0 | 1 | one | This to define which power supply is used: 0: Main power supply 1: Aux power supply | GetSet | Signal_wrapper.h
V_TiCycle | uint8 | [1 1] |  | [] | [] | one | Status to tell that the TI is in off cycle and not switched off | GetSet | Signal_wrapper.h

## Outputs
Name | Data type | Dimensions | Initial Value | Physical Min | Physical Max | Unit | Description | Storage Class | Header File | Set Function
V_PL_OUT | boolean | [1 1] |  | 0 | 1 | one | Parking light output | GetSet | Signal_wrapper.h
V_DRL_OUT | boolean | [1 1] |  | 0 | 1 | one | Daytime running light output | GetSet | Signal_wrapper.h
V_TiBlink | boolean | [1 1] |  | 0 | 1 | one | Turn indicator blink | GetSet | Signal_wrapper.h
V_TiFunctionTpsPwm | uint16 | N_NumberOfTiLeds' |  | 0 | 100 | one | Turn indicator PWM | GetSet | Signal_wrapper.h
V_DrlPlFunctionTpsPwm | uint16 | [1 1] |  | 0 | 100 | one | Daytime running light pwm | GetSet | Signal_wrapper.h
V_SideMarker | uint8 | [1 1] |  | 0 | 100 | one | Side marker PWM | GetSet | Signal_wrapper.h

## Runnables
Name | Period s | Priority | RAM (KB) | ROM (KB) | WCET (uS) | Description
ALPC_Signalling | 0.02 | 1

## PublicData
Name | Value | Dimensions | DataType | Physical Min | Physical Max | Unit | Description | Storage Class | Header File | Definition File
C_TickTIBlk | 2 | [1 1] | uint8 | 1 | 100 | one | is used for timeout to indicate whether TI cycle expire or not | ImportedExternPointer
C_Config | 1 | [1 1] | uint8 | 0 | 5 | one | Determine the mode of signaling. | ImportedExternPointer
C_DrlRampTime | 0 | [1 1] | uint16 | 0 | 5.1 | one | Ramp up time to turn on DRL | ImportedExternPointer
C_PlNominalPwm | 10 | [1 1] | uint16 | 0 | 100 | one | Output PWM when PL is activated | ImportedExternPointer
C_TeAdbSlave | 0.02 | [1 1] | uint8 | 0 | 1.275 | one | Sample time for low beam ramping | ImportedExternPointer
C_CieCurvePwmToGammaY | [0;4.52;8.99;12.61;15.49;17.92;20.04;21.94;23.67;25.26;26.73;28.11;29.41;30.64;31.81;32.92;33.98;35;35.98;36.93;37.84;38.73;39.58;40.41;41.22;42;42.76;43.51;44.23;44.94;45.63;46.31;46.97;47.62;48.26;48.88;49.5;50.1;50.69;51.27;51.84;52.4;52.95;53.49;54.03;54.55;55.07;55.58;56.09;56.58;57.08;57.56;58.04;58.51;58.97;59.43;59.89;60.34;60.78;61.22;61.65;62.08;62.51;62.93;63.34;63.75;64.16;64.56;64.96;65.36;65.75;66.14;66.52;66.9;67.28;67.65;68.02;68.39;68.75;69.11;69.47;69.82;70.18;70.52;70.87;71.21;71.55;71.89;72.23;72.56;72.89;73.22;73.55;73.87;74.19;74.51;74.82;75.14;75.45;75.76;76.07;76.38;76.68;76.98;77.28;77.58;77.87;78.17;78.46;78.75;79.04;79.33;79.61;79.9;80.18;80.46;80.74;81.02;81.29;81.57;81.84;82.11;82.38;82.65;82.91;83.18;83.44;83.7;83.97;84.23;84.48;84.74;85;85.25;85.5;85.76;86.01;86.26;86.5;86.75;87;87.24;87.49;87.73;87.97;88.21;88.45;88.69;88.92;89.16;89.39;89.63;89.86;90.09;90.32;90.55;90.78;91.01;91.23;91.46;91.68;91.91;92.13;92.35;92.57;92.8;93.01;93.23;93.45;93.67;93.88;94.1;94.31;94.53;94.74;94.95;95.16;95.37;95.58;95.79;96;96.2;96.41;96.62;96.82;97.02;97.23;97.43;97.63;97.83;98.03;98.23;98.43;98.63;98.83;99.03;99.22;99.42;99.61;99.81;100] | [201,1]' | uint16 | 0 | 100 | one | Y points of the CIE curve that converts from Gamma To Pwm with Gamma [0:0.5:100]. | ImportedExternPointer
C_CieCurveGammaToPwmY | [0;0.06;0.11;0.17;0.22;0.28;0.33;0.39;0.44;0.5;0.55;0.61;0.66;0.72;0.77;0.83;0.89;0.94;1;1.06;1.13;1.19;1.26;1.33;1.41;1.48;1.56;1.65;1.73;1.82;1.91;2;2.1;2.2;2.3;2.41;2.52;2.63;2.75;2.87;2.99;3.12;3.25;3.38;3.52;3.66;3.8;3.95;4.1;4.26;4.42;4.58;4.75;4.92;5.09;5.27;5.46;5.65;5.84;6.03;6.24;6.44;6.65;6.87;7.09;7.31;7.54;7.77;8.01;8.25;8.5;8.75;9.01;9.27;9.54;9.81;10.09;10.37;10.66;10.95;11.25;11.56;11.86;12.18;12.5;12.83;13.16;13.5;13.84;14.19;14.54;14.9;15.27;15.64;16.02;16.4;16.79;17.19;17.59;18;18.42;18.84;19.27;19.7;20.14;20.59;21.05;21.51;21.97;22.45;22.93;23.42;23.91;24.41;24.92;25.44;25.96;26.49;27.03;27.57;28.12;28.68;29.25;29.82;30.4;30.99;31.59;32.19;32.8;33.42;34.05;34.68;35.32;35.97;36.63;37.3;37.97;38.65;39.34;40.04;40.75;41.46;42.19;42.92;43.66;44.41;45.16;45.93;46.7;47.49;48.28;49.08;49.89;50.71;51.53;52.37;53.21;54.07;54.93;55.8;56.68;57.57;58.47;59.38;60.3;61.23;62.16;63.11;64.07;65.03;66.01;66.99;67.99;68.99;70.01;71.03;72.07;73.11;74.16;75.23;76.3;77.39;78.48;79.59;80.7;81.83;82.97;84.11;85.27;86.44;87.62;88.81;90.01;91.22;92.44;93.67;94.92;96.17;97.44;98.71;100] | [201,1]' | uint16 | 0 | 100 | one | Y points of the CIE curve that converts from Pwm To Gamma with Pwm [0:0.5:100]. | ImportedExternPointer
C_IsDrlAutorizedInPower2 | 0 | [1 1] | boolean | 0 | 1 | one | If 0 then DRL is not authorized to work on auxilary supply 2 | ImportedExternPointer
C_IsPlAutorizedInPower2 | 0 | [1 1] | boolean | 0 | 1 | one | If 0 then PL is not authorized to work on auxilary supply 2 | ImportedExternPointer
C_IsTiAutorizedInPower2 | 0 | [1 1] | boolean | 0 | 1 | one | If 0 then TI is not authorized to work on auxilary supply 2 | ImportedExternPointer
C_PlOverDRL | 1 | [1 1] | uint8 | 0 | 5 | one | Indicates the priority between PL and DRL | ImportedExternPointer
C_B_SlidingTiStepOfTheLeds | [2 5 8 12 15] | '[1,N_NumberOfTiLeds]' | uint8 | 0 | 255 | one | parameters that give the step of the counter value from which each LED shall be turned ON. If a LED is a simple TI (not a sliding one), the value of this parameter will be 0 for this LED. | ImportedExternPointer
C_F_RampTimeSlidingTI | 0.1 | [1 1] | uint8 | 0 | 5 | one | ramp time when turning ON a Sliding TI LED | ImportedExternPointer
C_F_FadingDisableSlidingTI | 0 | [1 1] | uint8 | 0 | 5 | one | parameter that disables the ramp up on Sliding TI LEDs | ImportedExternPointer
C_TiSampleTime | 0.02 | [1 1] | uint8 | 0 | 5 | one |  | ImportedExternPointer
C_TiLEDsOff | [0 0 0 0 0] | '[1,N_NumberOfTiLeds]' | uint16 | 0 | 100 | one |  | ImportedExternPointer
C_DefaultTiLEDsPwm | [100 100 100 100 100] | '[1,N_NumberOfTiLeds]' | uint16 | 0 | 100 | one |  | ImportedExternPointer

## PrivateData
Name | Value | Dimensions | DataType | Physical Min | Physical Max | Unit | Description | StorageClass | HeaderFile | DefinitionFile
N_NumberOfTiLeds | 5 | [1 1] | uint8 | 0 | 255 | one | number of TI leds | ImportedDefine
N_NumberOfLeds | 10 | [1 1] | uint8 | 0 | 255 | one | number of leds | Const
N_MaxPwm | 100 | [1 1] | uint8 | 0 | 255 | one | Maximum PWM (100%) | Const

## PrivateSignals
Name | Data type | Dimensions | Initial Value | Physical Min | Physical Max | Unit | Description

## NumericTypes
Name | Data Type Mode | Signedness | Word length | Slope | Bias | Fraction Length | Data scope | Header file | Description

## Enum
Name | Description | Number of Enum Elements | Enum Element Name | Enum Value | Enum Element Description | Default Value | Storage Type | Data Scope | Header File