## Header
Template Version | 1.0.1
SLDD Name | ADB_SlaveDD
Author | Maged El Zik
Revision | 1.0.2
Change Log | 4/11/2022: Creation of SMI
5/22/2022: - Update Public and Private Data values and names - Change inputs and outputs storage class to auto - Change Animation COMP periodicity to 50 ms instead of 20ms - Add AFS_Master inputs which are merged to ADB_Slave - Update Animation params according to new implementation
5/24/2022: - Change inputs and outputs storage class to GetSet - Change parameter C_B_OpticalModuleAnimPriorityOverFunctionnal value to zeros(lighting functions have higher priority over animation) - Add header and definition files for PublicData - Change parameter name C_F_Te in PublicData to C_F_Te_ADBS
6/7/2022: - Update DBL parameters after modifying the model - Update Fan parameters for HB activation for Bucks(1,4) - Adding CL input and parameters - Update Ramp lib parameters

## Inputs
Name | Data type | Dimensions | Initial Value | Physical Min | Physical Max | Unit | Description | Storage Class | Header File | Get Function
V_F_DblAngle | angle_type | [1 1] |  | -3276.8 | 3276.7 |  |  | GetSet | ADB_Slave_Wrapper_int.h
V_Cluster1_HAngleLeft | fixdt(1,16,0.1,0) | [1 1] |  | -3276.8 | 3276.7 |  | input cluster | GetSet | ADB_Slave_Wrapper_int.h
V_Cluster1_HAngleRight | fixdt(1,16,0.1,0) | [1 1] |  | -3276.8 | 3276.7 |  | input cluster | GetSet | ADB_Slave_Wrapper_int.h
V_Cluster1_VAngleBot | fixdt(1,16,0.1,0) | [1 1] |  | -3276.8 | 3276.7 |  | input cluster | GetSet | ADB_Slave_Wrapper_int.h
V_Cluster1_Validity | boolean | [1 1] |  | 0 | 1 |  | input cluster | GetSet | ADB_Slave_Wrapper_int.h
V_Cluster1_Brightness | uint8 | [1 1] |  | 0 | 255 |  | input cluster | GetSet | ADB_Slave_Wrapper_int.h
V_Cluster1_RampUp | fixdt(0,8,0.02,0) | [1 1] |  | 0 | 5.1 |  | input cluster | GetSet | ADB_Slave_Wrapper_int.h
V_Cluster1_RampDown | fixdt(0,8,0.02,0) | [1 1] |  | 0 | 5.1 |  | input cluster | GetSet | ADB_Slave_Wrapper_int.h
V_F_LvlAng | fixdt(1,16,0.01,0) | [1 1] |  | -327.68 | 327.67 |  |  | GetSet | ADB_Slave_Wrapper_int.h
V_B_CMD_TI | boolean | [1 1] |  | 0 | 1 |  |  | GetSet | ADB_Slave_Wrapper_int.h
V_B_TI_Cycle | boolean | [1 1] |  | 0 | 1 |  |  | GetSet | ADB_Slave_Wrapper_int.h
V_B_CMD_DRL | boolean | [1 1] |  | 0 | 1 |  |  | GetSet | ADB_Slave_Wrapper_int.h
V_B_CMD_PL | boolean | [1 1] |  | 0 | 1 |  |  | GetSet | ADB_Slave_Wrapper_int.h
V_B_CMD_PL2 | boolean | [1 1] |  | 0 | 1 |  |  | GetSet | ADB_Slave_Wrapper_int.h
V_B_CMD_CL | boolean | [1 1] |  | 0 | 1 |  |  | GetSet | ADB_Slave_Wrapper_int.h
V_B_FTP_Rqst | boolean | [1 1] |  | 0 | 1 |  |  | GetSet | ADB_Slave_Wrapper_int.h
V_F_NumScenario | uint8 | [1 1] |  | 0 | 255 |  | This is the requested scenario to run, '0' means don't run any scenario. | GetSet | ADB_Slave_Wrapper_int.h
V_B_StopAnnimation | boolean | [1 1] |  | 0 | 1 |  | This is used to stop a running animation. | GetSet | ADB_Slave_Wrapper_int.h
V_B_AnimStart | boolean | [1 1] |  | 0 | 1 |  |  | GetSet | ADB_Slave_Wrapper_int.h
I_ActivePowerSupply | uint8 | [1 1] |  | 0 | 255 |  |  | GetSet | ADB_Slave_Wrapper_int.h
O_GeneralFunctionsDeratedCurrent | uint16 | [12 1] |  | 0 | 65535 |  |  | GetSet | ADB_Slave_Wrapper_int.h
O_GeneralFunctionsderateddcy | fixdt(0,16,0.1,0) | [12 1] |  | 0 | 6553.5 |  |  | GetSet | ADB_Slave_Wrapper_int.h
V_TouristMode | boolean | [1 1] |  | 0 | 1 |  | Tourist Mode , 0=Not Activated, 1=Activated | GetSet | ADB_Slave_Wrapper_int.h
V_CurveRadiusCombined | int16 | [1 1] |  | -5000 | 5000 | m | Vehicle Curve Radius | GetSet | ADB_Slave_Wrapper_int.h
V_B_SteeringWheelSide | boolean | [1 1] |  | 0 | 1 |  | 0x0-Car for country with right side driving (steering wheel at left/Fr) 0x1-Car for country with left side driving(steering wheel at right/En) | GetSet | ADB_Slave_Wrapper_int.h
V_B_Foggy | boolean | [1 1] |  | 0 | 1 |  | Foggy activation, 0: Not Foggy , 1:Foggy | GetSet | ADB_Slave_Wrapper_int.h
V_B_ADB_Enable | boolean | [1 1] |  | 0 | 1 |  | ADB enable signal | GetSet | ADB_Slave_Wrapper_int.h
V_B_LowBeamStatus | boolean | [1 1] |  | 0 | 1 |  | Low beam activation status | GetSet | ADB_Slave_Wrapper_int.h
V_B_HighBeamStatus | boolean | [1 1] |  | 0 | 1 |  | High beam activation status | GetSet | ADB_Slave_Wrapper_int.h
V_B_DayNightStatus | boolean | [1 1] |  | 0 | 1 |  | Indicates the exterior ambiant light status. It is used in the static / dynamic mode truth table. 0: Day , 1: Night | GetSet | ADB_Slave_Wrapper_int.h
V_B_EngineRunStatus | boolean | [1 1] |  | 0 | 1 |  | Indicates if the engine is running or not 0: Not running, 1:Running | GetSet | ADB_Slave_Wrapper_int.h
V_B_RevGearEng | boolean | [1 1] |  | 0 | 1 |  | Indicates if the gear is in reversed mode or not 0: Reverse gear not engaged, 1: Engaged | GetSet | ADB_Slave_Wrapper_int.h
V_B_VehSpeedFail | boolean | [1 1] |  | 0 | 1 |  | 0: No failure, 1: Failure | GetSet | ADB_Slave_Wrapper_int.h
V_FiltVehSpeed | fixdt(0,16,0.01,0) | [1 1] |  | 0 | 655.35 | km/h | filtered vehicle speed coming from preprocessing SWC | GetSet | ADB_Slave_Wrapper_int.h
V_B_Litarea | boolean | [1 1] |  | 0 | 1 |  | This signal is at 1 if the camera detects an enlightened area | GetSet | ADB_Slave_Wrapper_int.h
V_B_CameraActive | boolean | [1 1] |  | 0 | 1 |  | Camera activation status, 0: Not active , 1: Active | GetSet | ADB_Slave_Wrapper_int.h
V_B_Failure_ADBstop | boolean | [1 1] |  | 0 | 1 |  | 0: No failure , 1: Failure | GetSet | ADB_Slave_Wrapper_int.h
DEF_FUNCTION_EXTDATA_AFSMASTER | boolean | [1 1] |  | 0 | 1 |  | Right bus communication failure ComToRightHL_Fail 0: No failure , 1: Failure | GetSet | ADB_Slave_Wrapper_int.h
ForbidAFSModeTown | boolean | [1 1] |  | 0 | 1 |  |  | GetSet | ADB_Slave_Wrapper_int.h
ForbidAFSModeFoggy | boolean | [1 1] |  | 0 | 1 |  |  | GetSet | ADB_Slave_Wrapper_int.h
ForbidAFSModePedes | boolean | [1 1] |  | 0 | 1 |  |  | GetSet | ADB_Slave_Wrapper_int.h
ForbidAFSModeManoeuv | boolean | [1 1] |  | 0 | 1 |  |  | GetSet | ADB_Slave_Wrapper_int.h
ForbidAFSModeADW | boolean | [1 1] |  | 0 | 1 |  |  | GetSet | ADB_Slave_Wrapper_int.h
ForbidAFSModeTM | boolean | [1 1] |  | 0 | 1 |  |  | GetSet | ADB_Slave_Wrapper_int.h
ForbidAFSModeHBLS | boolean | [1 1] |  | 0 | 1 |  |  | GetSet | ADB_Slave_Wrapper_int.h
ForbidAFSModeHBHS | boolean | [1 1] |  | 0 | 1 |  |  | GetSet | ADB_Slave_Wrapper_int.h
ForceLBactivation | boolean | [1 1] |  | 0 | 1 |  |  | GetSet | ADB_Slave_Wrapper_int.h
ForceHBdeactivation | boolean | [1 1] |  | 0 | 1 |  |  | GetSet | ADB_Slave_Wrapper_int.h
Force_PL_activation | boolean | [1 1] |  | 0 | 1 |  |  | GetSet | ADB_Slave_Wrapper_int.h
Force_TI_deactivation | boolean | [1 1] |  | 0 | 1 |  |  | GetSet | ADB_Slave_Wrapper_int.h
Force_DRL_deactivation | boolean | [1 1] |  | 0 | 1 |  |  | GetSet | ADB_Slave_Wrapper_int.h
DefectLED1SwitchOFF | boolean | [1 1] |  | 0 | 1 |  |  | GetSet | ADB_Slave_Wrapper_int.h
DefectLED2SwitchOFF | boolean | [1 1] |  | 0 | 1 |  |  | GetSet | ADB_Slave_Wrapper_int.h
DefectLED3SwitchOFF | boolean | [1 1] |  | 0 | 1 |  |  | GetSet | ADB_Slave_Wrapper_int.h
DefectLED4SwitchOFF | boolean | [1 1] |  | 0 | 1 |  |  | GetSet | ADB_Slave_Wrapper_int.h
DefectLED5SwitchOFF | boolean | [1 1] |  | 0 | 1 |  |  | GetSet | ADB_Slave_Wrapper_int.h
DefectLED6SwitchOFF | boolean | [1 1] |  | 0 | 1 |  |  | GetSet | ADB_Slave_Wrapper_int.h
DefectLED7SwitchOFF | boolean | [1 1] |  | 0 | 1 |  |  | GetSet | ADB_Slave_Wrapper_int.h
DefectLED8SwitchOFF | boolean | [1 1] |  | 0 | 1 |  |  | GetSet | ADB_Slave_Wrapper_int.h
DefectLED9SwitchOFF | boolean | [1 1] |  | 0 | 1 |  |  | GetSet | ADB_Slave_Wrapper_int.h
DefectLED10SwitchOFF | boolean | [1 1] |  | 0 | 1 |  |  | GetSet | ADB_Slave_Wrapper_int.h
DefectLED11SwitchOFF | boolean | [1 1] |  | 0 | 1 |  |  | GetSet | ADB_Slave_Wrapper_int.h
DefectLED12SwitchOFF | boolean | [1 1] |  | 0 | 1 |  |  | GetSet | ADB_Slave_Wrapper_int.h
DefectSwitch1SwitchOFF | boolean | [1 1] |  | 0 | 1 |  |  | GetSet | ADB_Slave_Wrapper_int.h
DefectSwitch2SwitchOFF | boolean | [1 1] |  | 0 | 1 |  |  | GetSet | ADB_Slave_Wrapper_int.h
DefectSwitch3SwitchOFF | boolean | [1 1] |  | 0 | 1 |  |  | GetSet | ADB_Slave_Wrapper_int.h
DefectSwitch4SwitchOFF | boolean | [1 1] |  | 0 | 1 |  |  | GetSet | ADB_Slave_Wrapper_int.h
DefectSwitch5SwitchOFF | boolean | [1 1] |  | 0 | 1 |  |  | GetSet | ADB_Slave_Wrapper_int.h

## Outputs
Name | Data type | Dimensions | Initial Value | Physical Min | Physical Max | Unit | Description | Storage Class | Header File | Set Function
V_TPS_PWM | pwm_type | [96 1] |  | 0 | 655.35 |  | pwm for each tps | GetSet | ADB_Slave_Wrapper_int.h
V_DCDC_Current | fixdt(0,16,0.01,0) | [12 1] |  | 0 | 655.35 |  | current for each dcdc | GetSet | ADB_Slave_Wrapper_int.h
V_DCDC_PWM | pwm_type | [12 1] |  | 0 | 655.35 |  | pwm for each dcdc | GetSet | ADB_Slave_Wrapper_int.h
V_DCDC_Activation_CMD | boolean | [12 1] |  | 0 | 1 |  | activation cmd for each dcdc | GetSet | ADB_Slave_Wrapper_int.h
V_B_CurtainInProgress | boolean | [1 1] |  | 0 | 1 |  | TBD | GetSet | ADB_Slave_Wrapper_int.h
V_B_EnableFAN1 | boolean | [1 1] |  | 0 | 1 |  | cmd signal for the FAN | GetSet | ADB_Slave_Wrapper_int.h
V_B_EnableFAN2 | boolean | [1 1] |  | 0 | 1 |  | cmd signal for the FAN | GetSet | ADB_Slave_Wrapper_int.h
V_B_EnableFAN3 | boolean | [1 1] |  | 0 | 1 |  | cmd signal for the FAN | GetSet | ADB_Slave_Wrapper_int.h
V_B_EnableFAN4 | boolean | [1 1] |  | 0 | 1 |  | cmd signal for the FAN | GetSet | ADB_Slave_Wrapper_int.h
V_B_EnableFAN5 | boolean | [1 1] |  | 0 | 1 |  | cmd signal for the FAN | GetSet | ADB_Slave_Wrapper_int.h

## PublicData
Name | Value | Dimensions | Data type | Physical Min | Physical Max | Unit | Description | Storage Class | Header File | Definition File
C_F_Speed_ON | 50 | [1 1] | fixdt(0,16,0.01,0) | 0 | 655.35 | km/h | Vehicle speed threshold to switch on the ADB mode | Const | ADBS_calib.h | ADBS_calib.c
C_F_Speed_OFF | 35 | [1 1] | fixdt(0,16,0.01,0) | 0 | 655.35 | km/h | Vehicle speed threshold to switch off ADB mode | Const | ADBS_calib.h | ADBS_calib.c
CC_pwm_type_zero | 0 | [1 1] | pwm_type | 0 | 655.35 |  |  | Const | ADBS_calib.h | ADBS_calib.c
CIECruvePwmToGammaY | [0 4.52 8.99 12.61 15.49 17.92 20.04 21.94 23.67 25.26 26.73 28.11 29.41 30.64 31.81 32.92 33.98 35 35.98 36.93 37.84 38.73 39.58 40.41 41.22 42 42.76 43.51 44.23 44.94 45.63 46.31 46.97 47.62 48.26 48.88 49.5 50.1 50.69 51.27 51.84 52.4 52.95 53.49 54.03 54.55 55.07 55.58 56.09 56.58 57.08 57.56 58.04 58.51 58.97 59.43 59.89 60.34 60.78 61.22 61.65 62.08 62.51 62.93 63.34 63.75 64.16 64.56 64.96 65.36 65.75 66.14 66.52 66.9 67.28 67.65 68.02 68.39 68.75 69.11 69.47 69.82 70.18 70.52 70.87 71.21 71.55 71.89 72.23 72.56 72.89 73.22 73.55 73.87 74.19 74.51 74.82 75.14 75.45 75.76 76.07 76.38 76.68 76.98 77.28 77.58 77.87 78.17 78.46 78.75 79.04 79.33 79.61 79.9 80.18 80.46 80.74 81.02 81.29 81.57 81.84 82.11 82.38 82.65 82.91 83.18 83.44 83.7 83.97 84.23 84.48 84.74 85 85.25 85.5 85.76 86.01 86.26 86.5 86.75 87 87.24 87.49 87.73 87.97 88.21 88.45 88.69 88.92 89.16 89.39 89.63 89.86 90.09 90.32 90.55 90.78 91.01 91.23 91.46 91.68 91.91 92.13 92.35 92.57 92.8 93.01 93.23 93.45 93.67 93.88 94.1 94.31 94.53 94.74 94.95 95.16 95.37 95.58 95.79 96 96.2 96.41 96.62 96.82 97.02 97.23 97.43 97.63 97.83 98.03 98.23 98.43 98.63 98.83 99.03 99.22 99.42 99.61 99.81 100] | [1 201] | fixdt(0,16,0.005,0) | 0 | 327.675 |  |  | Const | ADBS_calib.h | ADBS_calib.c
CIECurveGammaToPwmY | [0 0.06 0.11 0.17 0.22 0.28 0.33 0.39 0.44 0.5 0.55 0.61 0.66 0.72 0.77 0.83 0.89 0.94 1 1.06 1.13 1.19 1.26 1.33 1.41 1.48 1.56 1.65 1.73 1.82 1.91 2 2.1 2.2 2.3 2.41 2.52 2.63 2.75 2.87 2.99 3.12 3.25 3.38 3.52 3.66 3.8 3.95 4.1 4.26 4.42 4.58 4.75 4.92 5.09 5.27 5.46 5.65 5.84 6.03 6.24 6.44 6.65 6.87 7.09 7.31 7.54 7.77 8.01 8.25 8.5 8.75 9.01 9.27 9.54 9.81 10.09 10.37 10.66 10.95 11.25 11.56 11.86 12.18 12.5 12.83 13.16 13.5 13.84 14.19 14.54 14.9 15.27 15.64 16.02 16.4 16.79 17.19 17.59 18 18.42 18.84 19.27 19.7 20.14 20.59 21.05 21.51 21.97 22.45 22.93 23.42 23.91 24.41 24.92 25.44 25.96 26.49 27.03 27.57 28.12 28.68 29.25 29.82 30.4 30.99 31.59 32.19 32.8 33.42 34.05 34.68 35.32 35.97 36.63 37.3 37.97 38.65 39.34 40.04 40.75 41.46 42.19 42.92 43.66 44.41 45.16 45.93 46.7 47.49 48.28 49.08 49.89 50.71 51.53 52.37 53.21 54.07 54.93 55.8 56.68 57.57 58.47 59.38 60.3 61.23 62.16 63.11 64.07 65.03 66.01 66.99 67.99 68.99 70.01 71.03 72.07 73.11 74.16 75.23 76.3 77.39 78.48 79.59 80.7 81.83 82.97 84.11 85.27 86.44 87.62 88.81 90.01 91.22 92.44 93.67 94.92 96.17 97.44 98.71 100] | [1 201] | fixdt(0,16,0.005,0) | 0 | 327.675 |  |  | Const | ADBS_calib.h | ADBS_calib.c
CIECurveGammaToPwmEvenX | [0 0.5 1 1.5 2 2.5 3 3.5 4 4.5 5 5.5 6 6.5 7 7.5 8 8.5 9 9.5 10 10.5 11 11.5 12 12.5 13 13.5 14 14.5 15 15.5 16 16.5 17 17.5 18 18.5 19 19.5 20 20.5 21 21.5 22 22.5 23 23.5 24 24.5 25 25.5 26 26.5 27 27.5 28 28.5 29 29.5 30 30.5 31 31.5 32 32.5 33 33.5 34 34.5 35 35.5 36 36.5 37 37.5 38 38.5 39 39.5 40 40.5 41 41.5 42 42.5 43 43.5 44 44.5 45 45.5 46 46.5 47 47.5 48 48.5 49 49.5 50 50.5 51 51.5 52 52.5 53 53.5 54 54.5 55 55.5 56 56.5 57 57.5 58 58.5 59 59.5 60 60.5 61 61.5 62 62.5 63 63.5 64 64.5 65 65.5 66 66.5 67 67.5 68 68.5 69 69.5 70 70.5 71 71.5 72 72.5 73 73.5 74 74.5 75 75.5 76 76.5 77 77.5 78 78.5 79 79.5 80 80.5 81 81.5 82 82.5 83 83.5 84 84.5 85 85.5 86 86.5 87 87.5 88 88.5 89 89.5 90 90.5 91 91.5 92 92.5 93 93.5 94 94.5 95 95.5 96 96.5 97 97.5 98 98.5 99 99.5 100] | [1 201] | fixdt(0,16,0.1,0) | 0 | 6553.5 |  |  | Const | ADBS_calib.h | ADBS_calib.c
C_AngleHighway | -3 | [1 1] | fixdt(1,16,0.1,0) | -3276.8 | 3276.7 |  | TBD | Const | ADBS_calib.h | ADBS_calib.c
C_B_ActivateAdb2D | 0 | [1 1] | boolean | 0 | 1 |  | Activate the ADB 2D (U shaped) | Const | ADBS_calib.h | ADBS_calib.c
C_B_AreLightingModesAutorizedInPower2 | 0 | [1 1] | boolean | 0 | 1 |  | If 0 shut off all lighting modules when the pwr2 is at 1 | Const | ADBS_calib.h | ADBS_calib.c
C_B_EnableTwoDReactivationAdb | 0 | [1 1] | boolean | 0 | 1 |  | Activate the 2D reactivation delay on GFHB. (lower lines of the pixel will turn ON first) | Const | ADBS_calib.h | ADBS_calib.c
C_B_EnableTwoDReactivationCurtain | 0 | [1 1] | boolean | 0 | 1 |  | Activate the 2D reactivation delay. (lower lines of the pixel will turn ON first) | Const | ADBS_calib.h | ADBS_calib.c
C_B_EnableTwoDReactivationMotorway | 0 | [1 1] | boolean | 0 | 1 |  | Activate the 2D reactivation delay. (lower lines of the pixel will turn ON first) | Const | ADBS_calib.h | ADBS_calib.c
C_B_FadingDisable | [0;0;0;0;0;0;0;0;0;0;0;0] | [12 1] | boolean | 0 | 1 |  | tbd | Const | ADBS_calib.h | ADBS_calib.c
C_B_IsADWModeAutorizedInPower2 | 0 | [1 1] | boolean | 0 | 1 |  | If 0 and C_B_AreLightingModesAutorizedInPower2, the Adverse weather mode will be sustituted by Country when pwr2 is at 1. No effect if it at 1 | Const | ADBS_calib.h | ADBS_calib.c
C_B_IsDRLAutorizedInPower2 | 0 | [1 1] | boolean | 0 | 1 |  | If 0 and C_B_AreLightingModesAutorizedInPower2, the DRL is deactivated whenpwr2 is at 1. No effect if it at 1 | Const | ADBS_calib.h | ADBS_calib.c
C_B_IsFactoryModeAutorizedInPower2 | 0 | [1 1] | boolean | 0 | 1 |  | If 0 and C_B_AreLightingModesAutorizedInPower2, the Factory mode will be sustituted by Country when pwr2 is at 1. No effect if it at 1 | Const | ADBS_calib.h | ADBS_calib.c
C_B_IsFoggyModeAutorizedInPower2 | 0 | [1 1] | boolean | 0 | 1 |  | If 0 and C_B_AreLightingModesAutorizedInPower2, the Foggy mode will be sustituted by Country when if pwr2 is at 1. No effect if it at 1 | Const | ADBS_calib.h | ADBS_calib.c
C_B_IsHB_HSModeAutorizedInPower2 | 0 | [1 1] | boolean | 0 | 1 |  | If 0 and C_B_AreLightingModesAutorizedInPower2, the HB HS mode will be sustituted by Country when pwr2 is at 1. No effect if it at 1 | Const | ADBS_calib.h | ADBS_calib.c
C_B_IsHB_LSModeAutorizedInPower2 | 0 | [1 1] | boolean | 0 | 1 |  | If 0 and C_B_AreLightingModesAutorizedInPower2, the HB LS mode will be sustituted by Country when pwr2 is at 1. No effect if it at 1 | Const | ADBS_calib.h | ADBS_calib.c
C_B_IsMWModeAutorizedInPower2 | 0 | [1 1] | boolean | 0 | 1 |  | If 0 and C_B_AreLightingModesAutorizedInPower2, the MTW mode will be sustituted by Country when pwr2 is at 1. No effect if it at 1 | Const | ADBS_calib.h | ADBS_calib.c
C_B_IsManoeuverModeAutorizedInPower2 | 0 | [1 1] | boolean | 0 | 1 |  | If 0 and C_B_AreLightingModesAutorizedInPower2, the manoeuver mode will be sustituted by Country when pwr2 is at 1. No effect if it at 1 | Const | ADBS_calib.h | ADBS_calib.c
C_B_IsPLAutorizedInPower2 | 1 | [1 1] | boolean | 0 | 1 |  | If 0 and C_B_AreLightingModesAutorizedInPower2, the PL is deactivated whenpwr2 is at 1. No effect if it at 2 | Const | ADBS_calib.h | ADBS_calib.c
C_B_IsPedesModeAutorizedInPower2 | 0 | [1 1] | boolean | 0 | 1 |  | If 0 and C_B_AreLightingModesAutorizedInPower2, the Pedestrian mode will be sustituted by Country when pwr2 is at 1. No effect if it at 1 | Const | ADBS_calib.h | ADBS_calib.c
C_B_IsTIAutorizedInPower2 | 0 | [1 1] | boolean | 0 | 1 |  | If 0 and C_B_AreLightingModesAutorizedInPower2, the TI is deactivated whenpwr2 is at 1. No effect if it at 3 | Const | ADBS_calib.h | ADBS_calib.c
C_B_IsTouristModeAutorizedInPower2 | 0 | [1 1] | boolean | 0 | 1 |  | If 0 and C_B_AreLightingModesAutorizedInPower2, the tourist mode will be sustituted by Country when pwr2 is at 1. No effect if it at 1 | Const | ADBS_calib.h | ADBS_calib.c
C_B_IsTownModeAutorizedInPower2 | 0 | [1 1] | boolean | 0 | 1 |  | If 0 and C_B_AreLightingModesAutorizedInPower2, the Town mode will be sustituted by Country when pwr2 is at 1. No effect if it at 1 | Const | ADBS_calib.h | ADBS_calib.c
C_B_LedImpactedByF2P | [1;1;1;1;1;1;1;1;1;1;1;1;1;1;1;1;1;1;1;0;0;0;0;0;0;0;0;0;0;0;0;0;0;0;0;0;0;0;0;0;0;0;0;0;0;0;0;0;0;0;0;0;0;0;0;0;0;0;0;0;0;0;0;0;0;0;0;0;0;0;0;0;0;0;0;0;0;0;0;0;0;0;0;0;0;0;0;0;0;0;0;0;0;0;0;0;0;0;0;0;0;0;0;0;0;0;0;0;0;0;0;0] | [112 1] | boolean | 0 | 1 |  | For each Led/DcDc indicate if it is impacted by FTP | Const | ADBS_calib.h | ADBS_calib.c
C_B_MaskAdbPixel | [1;1;1;1;1;1;1;1;1;1;1;1;1;1;1;1;1;1;1;0;0;0;0;0;0;0;0;0;0;0;0;0;0;0;0;0;0;0;0;0;0;0;0;0;0;0;0;0;0;0;0;0;0;0;0;0;0;0;0;0;0;0;0;0;0;0;0;0;0;0;0;0;0;0;0;0;0;0;0;0;0;0;0;0;0;0;0;0;0;0;0;0;0;0;0;0;0;0;0;0;0;0;0;0;0;0;0;0;0;0;0;0] | [112 1] | boolean | 0 | 1 |  | The rows represents the LEDs. There is a 1 if the LEDs is in a PIXEL optical Module. This Parameter shall automatically generated using C_F_TypeOpticalModule and C_B_MaskOpticalModule | Const | ADBS_calib.h | ADBS_calib.c
C_B_OpticalModuleFAN1Rqst | [1;0;0;1;0;0;0;0;0;0;0;0] | [12 1] | boolean | 0 | 1 |  | Is at 1 if the fan 1 shall be activated when the LEDs of the module are turned on | Const | ADBS_calib.h | ADBS_calib.c
C_B_OpticalModuleFAN2Rqst | [0;0;0;0;0;0;0;0;0;0;0;0] | [12 1] | boolean | 0 | 1 |  | Is at 1 if the fan 2 shall be activated when the LEDs of the module are turned on | Const | ADBS_calib.h | ADBS_calib.c
C_B_OpticalModuleFAN3Rqst | [0;0;0;0;0;0;0;0;0;0;0;0] | [12 1] | boolean | 0 | 1 |  | Is at 1 if the fan 3 shall be activated when the LEDs of the module are turned on | Const | ADBS_calib.h | ADBS_calib.c
C_B_OpticalModuleFAN4Rqst | [0;0;0;0;0;0;0;0;0;0;0;0] | [12 1] | boolean | 0 | 1 |  | Is at 1 if the fan 4 shall be activated when the LEDs of the module are turned on | Const | ADBS_calib.h | ADBS_calib.c
C_B_OpticalModuleFAN5Rqst | [0;0;0;0;0;0;0;0;0;0;0;0] | [12 1] | boolean | 0 | 1 |  | Is at 1 if the fan 5 shall be activated when the LEDs of the module are turned on | Const | ADBS_calib.h | ADBS_calib.c
C_B_SlidingTiStepOfTheLeds | [0;0;0;0;0;0;0;0;0;0;0;0;0;0;0;0;0;0;0;0;0;0;0;0;0;0;0;0;0;0;0;0;0;0;0;0;0;0;0;0;0;0;0;0;0;0;0;0;0;0;0;0;0;0;0;0;0;0;0;0;0;0;0;0;0;0;0;0;0;0;0;0;0;0;0;0;0;0;0;0;0;0;0;0;0;0;0;0;0;0;0;0;0;0;0;0;0;0;0;0;0;0;0;0;0;0;0;0;0;0;0;0] | [112 1] | uint16 | 0 | 65535 |  | Vector containing the activation step for every LED in the sliding TI. If a LED is not part of the sliding TI then this parameter shall be 0 for this LED. The maximal value shall be C_F_NbStepTI | Const | ADBS_calib.h | ADBS_calib.c
C_CurtainCloseEnable | 1 | [1 1] | boolean | 0 | 1 |  | TBD | Const | ADBS_calib.h | ADBS_calib.c
C_CurtainCloseSpeed | 5 | [1 1] | fixdt(0,16,0.1,0) | 0 | 6553.5 | deg/s | TBD | Const | ADBS_calib.h | ADBS_calib.c
C_CurtainOpenEnable | 1 | [1 1] | boolean | 0 | 1 |  | TBD | Const | ADBS_calib.h | ADBS_calib.c
C_CurtainOpenSpeed | 10 | [1 1] | fixdt(0,16,0.1,0) | 0 | 6553.5 | deg/s | TBD | Const | ADBS_calib.h | ADBS_calib.c
C_DynamicHighwayAngleActivation | 0 | [1 1] | boolean | 0 | 1 |  | TBD | Const | ADBS_calib.h | ADBS_calib.c
C_E_OpticalModuleOfEachLed | [1;1;1;1;1;1;1;1;1;1;1;1;1;1;1;1;1;1;1;3;3;3;4;4;4;0;0;0;0;0;0;0;0;0;0;0;0;0;0;0;0;0;0;0;0;0;0;0;0;0;0;0;0;0;0;0;0;0;0;0;0;0;0;0;0;0;0;0;0;0;0;0;0;0;0;0;0;0;0;0;0;0;0;0;0;0;0;0;0;0;0;0;0;0;0;0;0;0;0;0;0;0;0;0;0;0;0;0;2;0;0;0] | [112 1] | uint8 | 0 | 255 |  | The rows represents the LEDs the number inside the cell represent the number of the optical module.T his Parameter shall automatically generated using C_B_MaskOpticalModule. If not activated 0. | Const | ADBS_calib.h | ADBS_calib.c
C_F_AngCam2Proj | 0 | [1 1] | angle_type | -3276.8 | 3276.7 |  | Décalage des tunnels. Valeur en °. | Const | ADBS_calib.h | ADBS_calib.c
C_F_AngOffsetLeft | 0 | [1 1] | angle_type | -3276.8 | 3276.7 |  | Offset du coté droit des tunnels. Valeur en ° toujours >0. | Const | ADBS_calib.h | ADBS_calib.c
C_F_AngOffsetRight | 0 | [1 1] | angle_type | -3276.8 | 3276.7 |  | Offset du coté gauche des tunnels. Valeur en ° toujours >0. | Const | ADBS_calib.h | ADBS_calib.c
C_F_BlurSizeGFHB | 0 | [1 1] | angle_type | -3276.8 | 3276.7 |  | Size of the Blur area (Light linearly decreased on shadow border) for GFHB | Const | ADBS_calib.h | ADBS_calib.c
C_F_DrlRampTime | 0 | [1 1] | fixdt(0,8,0.02,0) | 0 | 5.1 |  | Ramp time to turn ON DRL | Const | ADBS_calib.h | ADBS_calib.c
C_F_FadingDisableSlidingTI | 0 | [1 1] | boolean | 0 | 1 |  | Disable ramps on sliding TI | Const | ADBS_calib.h | ADBS_calib.c
C_F_HysterisisOnLedEdgeGFHB | 0 | [1 1] | angle_type | -3276.8 | 3276.7 |  | angular histerisys on the PIXEL leds for the ADB tunnels | Const | ADBS_calib.h | ADBS_calib.c
C_F_HysterisisOnLedEdge_Motorway | 0 | [1 1] | angle_type | -3276.8 | 3276.7 |  | angular hysterisis on the PIXEL leds for the Motorway tunnel | Const | ADBS_calib.h | ADBS_calib.c
C_F_IsOpticalModuleADCDC | [0;0;0;0;0;0;0;0;1;0;0;0] | [12 1] | boolean | 0 | 1 |  | Is at 0 if the module Optic is perform by several independent LEDs (controled by TPS for example). Else it's at 1. | Const | ADBS_calib.h | ADBS_calib.c
C_F_KinkPosition | 0 | [1 1] | angle_type | -3276.8 | 3276.7 |  | Position of the kink edge (0 default value, Kink at center) | Const | ADBS_calib.h | ADBS_calib.c
C_F_LedBotLimits | [0;0;0;0;0;0;0;0;0;0;0;0;0;0;0;0;0;0;0;0;0;0;0;0;0;0;0;0;0;0;0;0;0;0;0;0;0;0;0;0;0;0;0;0;0;0;0;0;0;0;0;0;0;0;0;0;0;0;0;0;0;0;0;0;0;0;0;0;0;0;0;0;0;0;0;0;0;0;0;0;0;0;0;0;0;0;0;0;0;0;0;0;0;0;0;0;0;0;0;0;0;0;0;0;0;0;0;0;0;0;0;0] | [112 1] | angle_type | -3276.8 | 3276.7 |  | Angular Bot limit of each LED | Const | ADBS_calib.h | ADBS_calib.c
C_F_LedLeftLimits | [-21;-19.5;-18;-17;-16;-14;-13;-12;-10;-9.1;-7.8;-6.5;-5.2;-3.9;-2.6;-1.3;0;1.3;5.2;-10;-10;-10;-10;-10;-10;0;0;0;0;0;0;0;0;0;0;0;0;0;0;0;0;0;0;0;0;0;0;0;0;0;0;0;0;0;0;0;0;0;0;0;0;0;0;0;0;0;0;0;0;0;0;0;0;0;0;0;0;0;0;0;0;0;0;0;0;0;0;0;0;0;0;0;0;0;0;0;0;0;0;0;0;0;0;0;0;0;0;0;-0.5;0;0;0] | [112 1] | angle_type | -3276.8 | 3276.7 |  | Angular left limit of each LED | Const | ADBS_calib.h | ADBS_calib.c
C_F_LedRightLimits | [-18;-17;-16;-14;-13;-12;-10;-9.1;-7.8;-6.5;-5.2;-3.9;-2.6;-1.3;0;1.3;2.6;3.9;7.8;10;10;10;10;10;10;0;0;0;0;0;0;0;0;0;0;0;0;0;0;0;0;0;0;0;0;0;0;0;0;0;0;0;0;0;0;0;0;0;0;0;0;0;0;0;0;0;0;0;0;0;0;0;0;0;0;0;0;0;0;0;0;0;0;0;0;0;0;0;0;0;0;0;0;0;0;0;0;0;0;0;0;0;0;0;0;0;0;0;0.5;0;0;0] | [112 1] | angle_type | -3276.8 | 3276.7 |  | Angular Right limit of each LED | Const | ADBS_calib.h | ADBS_calib.c
C_F_LedCenterLimits | [-19.5;-18.25;-17;-15.5;-14.5;-13;-11.5;-10.55;-8.9;-7.8;-6.5;-5.2;-3.9;-2.6;-1.3;0;1.3;2.6;6.5;0;0;0;0;0;0;0;0;0;0;0;0;0;0;0;0;0;0;0;0;0;0;0;0;0;0;0;0;0;0;0;0;0;0;0;0;0;0;0;0;0;0;0;0;0;0;0;0;0;0;0;0;0;0;0;0;0;0;0;0;0;0;0;0;0;0;0;0;0;0;0;0;0;0;0;0;0;0;0;0;0;0;0;0;0;0;0;0;0;0;0;0;0] | [112 1] | angle_type | -3276.8 | 3276.7 |  | Angular Center limit of each LED | Const | ADBS_calib.h | ADBS_calib.c
C_F_LedTopLimits | [3;3;3;3;3;3;3;3;3;3;3;3;3;3;3;3;3;3;3;10;10;10;0;0;0;0;0;0;0;0;0;0;0;0;0;0;0;0;0;0;0;0;0;0;0;0;0;0;0;0;0;0;0;0;0;0;0;0;0;0;0;0;0;0;0;0;0;0;0;0;0;0;0;0;0;0;0;0;0;0;0;0;0;0;0;0;0;0;0;0;0;0;0;0;0;0;0;0;0;0;0;0;0;0;0;0;0;0;3;0;0;0] | [112 1] | angle_type | -3276.8 | 3276.7 |  | Angular top limit of each LED | Const | ADBS_calib.h | ADBS_calib.c
C_F_ModuleRampTimeInADW | [0;0;0;0;0;0;0;0;0;0;0;0] | [12 1] | rampTime_type | 0 | 5.1 |  | This vector indicates the ramp time on each module in this mode | Const | ADBS_calib.h | ADBS_calib.c
C_F_ModuleRampTimeInCountry | [0;1;0;0;0;0;0;0;0;0;0;0] | [12 1] | rampTime_type | 0 | 5.1 |  | This vector indicates the ramp time on each module in this mode | Const | ADBS_calib.h | ADBS_calib.c
C_F_ModuleRampTimeInFoggy | [0;1;0;0;0;0;0;0;0;0;0;0] | [12 1] | rampTime_type | 0 | 5.1 |  | This vector indicates the ramp time on each module in this mode | Const | ADBS_calib.h | ADBS_calib.c
C_F_ModuleRampTimeInHB_HS | [0;0;0;0;0;0;0;0;0;0;0;0] | [12 1] | rampTime_type | 0 | 5.1 |  | This vector indicates the ramp time on each module in this mode | Const | ADBS_calib.h | ADBS_calib.c
C_F_ModuleRampTimeInHB_LS | [0;0;0;0;0;0;0;0;0;0;0;0] | [12 1] | rampTime_type | 0 | 5.1 |  | This vector indicates the ramp time on each module in this mode | Const | ADBS_calib.h | ADBS_calib.c
C_F_ModuleRampTimeInMTW | [0;0;0;0;0;0;0;0;0;0;0;0] | [12 1] | rampTime_type | 0 | 5.1 |  | This vector indicates the ramp time on each module in this mode | Const | ADBS_calib.h | ADBS_calib.c
C_F_ModuleRampTimeInManeuv | [0;0;0;0;0;0;0;0;0;0;0;0] | [12 1] | rampTime_type | 0 | 5.1 |  | This vector indicates the ramp time on each module in this mode | Const | ADBS_calib.h | ADBS_calib.c
C_F_ModuleRampTimeInPedes | [0;0;0;0;0;0;0;0;0;0;0;0] | [12 1] | rampTime_type | 0 | 5.1 |  | This vector indicates the ramp time on each module in this mode | Const | ADBS_calib.h | ADBS_calib.c
C_F_ModuleRampTimeInTourist | [0;0;0;0;0;0;0;0;0;0;0;0] | [12 1] | rampTime_type | 0 | 5.1 |  | This vector indicates the ramp time on each module in this mode | Const | ADBS_calib.h | ADBS_calib.c
C_F_ModuleRampTimeInTown | [0;0;0;0;0;0;0;0;0;0;0;0] | [12 1] | rampTime_type | 0 | 5.1 |  | This vector indicates the ramp time on each module in this mode | Const | ADBS_calib.h | ADBS_calib.c
C_F_OpticalModule_PLNominalPWM | [0;0;10;0;0;0;0;0;0;0;0;0] | [12 1] | pwm_type | 0 | 655.35 |  | Nominal PWM in PL for the module (0 if the module is never use as PL or DRL) | Const | ADBS_calib.h | ADBS_calib.c
C_F_RampTimeSlidingTI | 0 | [1 1] | fixdt(0,8,0.1,0) | 0 | 25.5 |  | Ramp up time on the sliding TI | Const | ADBS_calib.h | ADBS_calib.c
C_F_ReactivationDelayADB | 0.1 | [1 1] | fixdt(0,8,0.1,0) | 0 | 25.5 |  | Reactivation delay on ADB, it is the delay before a pixel is starting to be relighted after the object left the pixel area | Const | ADBS_calib.h | ADBS_calib.c
C_F_SignalingConfGrp1 | 2 | [1 1] | uint8 | 0 | 255 |  | Configuration for the first group Signaling modules for TI / DRL /PL dependencies The configuration change the DRL/PL/TI functionning mode , it is assigned to a signaling group, it is possible to have 2 different signaling group | Const | ADBS_calib.h | ADBS_calib.c
C_F_SignalingConfGrp2 | 2 | [1 1] | uint8 | 0 | 255 |  | Configuration for the second group Signaling modules | Const | ADBS_calib.h | ADBS_calib.c
C_F_SignalingModuleGroup | [0;0;1;1;0;0;0;0;0;0;0;0] | [12 1] | uint8 | 0 | 255 |  | for each module: 0 if its not a Signaling module 1 if it's a Signaling module in the first group 2 if it's a signaling module in the second group | Const | ADBS_calib.h | ADBS_calib.c
C_F_SingleLEDToDCDCmap | [1;1;4;1;1;4;1;1;4;1;1;4;1;4;4;1;4;4;4;2;2;2;10;10;10;0;0;0;0;0;0;0;0;0;0;0;0;0;0;0;0;0;0;0;0;0;0;0;0;0;0;0;0;0;0;0;0;0;0;0;0;0;0;0;0;0;0;0;0;0;0;0;0;0;0;0;0;0;0;0;0;0;0;0;0;0;0;0;0;0;0;0;0;0;0;0;0;0;0;0] | [100 1] | uint8 | 0 | 255 |  | If LED1 2 3 6 7are on DCDC 1 and 4 5 on DCDC2 then we habe [1 1 1 2 2 1 1 ....... ] | Const | ADBS_calib.h | ADBS_calib.c
C_F_Te_ADBS | 0.02 | [1 1] | fixdt(0,8,0.005,0) | 0 | 1.275 |  | Sample time of the ramp function | Const | ADBS_calib.h | ADBS_calib.c
C_F_TeSignaling | 0.02 | [1 1] | fixdt(0,8,0.005,0) | 0 | 1.275 |  | Sample time of the signaling functions (info for ramp time) | Const | ADBS_calib.h | ADBS_calib.c
C_F_TickTIBlck | 50 | [1 1] | uint16 | 0 | 65535 |  | Number of tick for the DRL to rize after TI (1 tick is 20 ms) | Const | ADBS_calib.h | ADBS_calib.c
C_F_TwoDReactivationDelayAdbLUT_TimeVsBotAng_Xvalues | [-1;3] | [2 1] | angle_type | -3276.8 | 3276.7 |  | X values for the lookup table that manage the 2D reactivation delay. | Const | ADBS_calib.h | ADBS_calib.c
C_F_TwoDReactivationDelayAdbLUT_TimeVsBotAng_Yvalues | [0;0] | [2 1] | fixdt(0,8,0.1,0) | 0 | 25.5 |  | Y values for the lookup table that manage the 2D reactivation delay. | Const | ADBS_calib.h | ADBS_calib.c
C_F_TwoDReactivationDelayCurtainLUT_TimeVsBotAng_Xvalues | [-1;3] | [2 1] | angle_type | -3276.8 | 3276.7 |  | X values for the lookup table that manage the 2D reactivation delay. | Const | ADBS_calib.h | ADBS_calib.c
C_F_TwoDReactivationDelayCurtainLUT_TimeVsBotAng_Yvalues | [0;0] | [2 1] | fixdt(0,8,0.1,0) | 0 | 25.5 |  | Y values for the lookup table that manage the 2D reactivation delay. | Const | ADBS_calib.h | ADBS_calib.c
C_F_TwoDReactivationDelayMotorwayLUT_TimeVsBotAng_Xvalues | [-1;3] | [2 1] | angle_type | -3276.8 | 3276.7 |  | X values for the lookup table that manage the 2D reactivation delay. | Const | ADBS_calib.h | ADBS_calib.c
C_F_TwoDReactivationDelayMotorwayLUT_TimeVsBotAng_Yvalues | [0;0] | [2 1] | fixdt(0,8,0.1,0) | 0 | 25.5 |  | Y values for the lookup table that manage the 2D reactivation delay. | Const | ADBS_calib.h | ADBS_calib.c
C_F_TypeOpticalModule | [4;1;10;5;0;0;0;0;0;0;0;0] | [12 1] | uint8 | 0 | 255 |  | "Function type of each optical function 0 - Not Activated 1 - Low Beam (including Flat and LB spots) 2 - Kink 3 - Pixel Kink 4 - Pixel HB 5 - TI 6 - CL (To Be Deleted) 7 - HB spot 8 - DRL 9 - PL 10 - DRL/PL 11- Fog 12- SideMarker 13- AdditionalModule1 14- AdditionalModule2 15- AdditionalModule3 | Const | ADBS_calib.h | ADBS_calib.c
C_F_opt_TI_Trace | 1 | [1 1] | uint16 | 0 | 65535 |  | Te*(NbStepTI+1)/TI_onDuration | Const | ADBS_calib.h | ADBS_calib.c
C_HighwayCloseEnable | 1 | [1 1] | boolean | 0 | 1 |  | TBD | Const | ADBS_calib.h | ADBS_calib.c
C_HighwayCloseSpeed | 10 | [1 1] | fixdt(0,16,0.1,0) | 0 | 6553.5 | deg/s | TBD | Const | ADBS_calib.h | ADBS_calib.c
C_HighwayCurveRadiusOffset_XValuesDriverSide | [-5000 -4000 -2500 0] | [1 4] | int16 | -32768 | 32767 |  | TBD | Const | ADBS_calib.h | ADBS_calib.c
C_HighwayCurveRadiusOffset_XValuesPassengerSide | [0 2500 4500 5000] | [1 4] | int16 | -32768 | 32767 |  | TBD | Const | ADBS_calib.h | ADBS_calib.c
C_HighwayCurveRadiusOffset_YValuesDriverSide | [0 4 10 10] | [1 4] | fixdt(1,16,0.1,0) | -3276.8 | 3276.7 |  | TBD | Const | ADBS_calib.h | ADBS_calib.c
C_HighwayCurveRadiusOffset_YValuesPassengerSide | [-10 -10 -4 0] | [1 4] | fixdt(1,16,0.1,0) | -3276.8 | 3276.7 |  | TBD | Const | ADBS_calib.h | ADBS_calib.c
C_HighwayOpenEnable | 1 | [1 1] | boolean | 0 | 1 |  | TBD | Const | ADBS_calib.h | ADBS_calib.c
C_HighwayOpenSpeed | 10 | [1 1] | fixdt(0,16,0.1,0) | 0 | 6553.5 | deg/s | TBD | Const | ADBS_calib.h | ADBS_calib.c
C_HighwayShadowEnable | 1 | [1 1] | boolean | 0 | 1 |  | TBD | Const | ADBS_calib.h | ADBS_calib.c
C_Left_HL_LeftAngleMin | -25 | [1 1] | fixdt(1,16,0.1,0) | -3276.8 | 3276.7 | deg | TBD | Const | ADBS_calib.h | ADBS_calib.c
C_Left_HL_RightAngleMax | 25 | [1 1] | fixdt(1,16,0.1,0) | -3276.8 | 3276.7 | deg | TBD | Const | ADBS_calib.h | ADBS_calib.c
C_RampDownTimeCurtain | 2 | [1 1] | fixdt(0,8,0.02,0) | 0 | 5.1 | s | TBD | Const | ADBS_calib.h | ADBS_calib.c
C_RampDownTimeHighway | 1 | [1 1] | fixdt(0,8,0.02,0) | 0 | 5.1 | s | TBD | Const | ADBS_calib.h | ADBS_calib.c
C_RampUpTimeCurtain | 3 | [1 1] | fixdt(0,8,0.02,0) | 0 | 5.1 | s | TBD | Const | ADBS_calib.h | ADBS_calib.c
C_RampUpTimeHighway | 1 | [1 1] | fixdt(0,8,0.02,0) | 0 | 5.1 | s | TBD | Const | ADBS_calib.h | ADBS_calib.c
C_Right_HL_LeftAngleMin | -10 | [1 1] | fixdt(1,16,0.1,0) | -3276.8 | 3276.7 | deg | TBD | Const | ADBS_calib.h | ADBS_calib.c
C_Right_HL_RightAngleMax | 14 | [1 1] | fixdt(1,16,0.1,0) | -3276.8 | 3276.7 | deg | TBD | Const | ADBS_calib.h | ADBS_calib.c
C_F_PerLightDistribFTP | [2;4;6;9;13;17;24;32;40;50;61;71;81;89;95;99;100;98 ;100;0;0;0;0;0;0;0;0;0;0;0;0;0;0;0;0;0;0;0;0;0;0;0;0;0;0;0;0;0;0;0;0;0;0;0;0;0;0;0;0;0;0;0;0;0;0;0;0;0;0;0;0;0;0;0;0;0;0;0;0;0;0;0;0;0;0;0;0;0;0;0;0;0;0;0;0;0;0;0;0;0;0;0;0;0;0;0;0;0;100;0;0;0] | [112 1] | pwm_type | 0 | 655.35 |  | light distribution in Flash To Pass (no DBL on this mode) | Const | ADBS_calib.h | ADBS_calib.c
IsGFHB_first_idx | 0 | [1 1] | uint8 | 0 | 255 |  |  | Const | ADBS_calib.h | ADBS_calib.c
IsCurtainShadow_first_idx | 1 | [1 1] | uint8 | 0 | 255 |  |  | Const | ADBS_calib.h | ADBS_calib.c
IsHighwayShadow_first_idx | 3 | [1 1] | uint8 | 0 | 255 |  |  | Const | ADBS_calib.h | ADBS_calib.c
IsGfhbShadow | [1 0 0 0] | [1 4] | boolean | 0 | 1 |  |  | Const | ADBS_calib.h | ADBS_calib.c
IsCurtainShadow | [0 1 1 0] | [1 4] | boolean | 0 | 1 |  |  | Const | ADBS_calib.h | ADBS_calib.c
IsHighwayShadow | [0 0 0 1] | [1 4] | boolean | 0 | 1 |  |  | Const | ADBS_calib.h | ADBS_calib.c
C_F_PerLightDistrib_CL | [0;0;0;0;0;0;0;0;0;0;0;0;0;0;0;0;0;0;0;0;0;0;0;0;0;0;0;0;0;0;0;0;0;0;0;0;0;0;0;0;0;0;0;0;0;0;0;0;0;0;0;0;0;0;0;0;0;0;0;0;0;0;0;0;0;0;0;0;0;0;0;0;0;0;0;0;0;0;0;0;0;0;0;0;0;0;0;0;0;0;0;0;0;0;0;0;0;0;0;0;0;0;0;0;0;0;0;0;0;0;0;0] | [112 1] | pwm_type | 0 | 655.35 |  | Distribution of the cornering function | Const | ADBS_calib.h | ADBS_calib.c
C_F_RampTimeCL_Up | 0.1 | [1 1] | fixdt(0,8,0.1,0) | 0 | 25.5 |  | ramp up time of the cornering function | Const | ADBS_calib.h | ADBS_calib.c
C_F_RampTimeCL_Down | 0 | [1 1] | fixdt(0,8,0.1,0) | 0 | 25.5 |  | ramp down time of the cornering function | Const | ADBS_calib.h | ADBS_calib.c
P_TStart | [0 0 0 59 59.45 59.95 58 56.95 56.95 56.95 56.95 56.95 56.95 56.95 56.95 56.95 56.95 56.95 56.95 56.95 56.95 56.95 56.95 56.95 56.95 56.95;0 0 0 0 0 0 0 0.05 0.05 0.1 0.1 0.15 0.15 0.2 0.2 0.25 0.25 0.3 0.3 0.35 0.35 0.4 0.4 0.45 0.45 0.5;0 0 0 0 0 0 0 0.9 0.9 0.8 0.8 0.7 0.7 0.6 0.6 0.5 0.5 0.4 0.4 0.3 0.3 0.2 0.2 0.1 0.1 0;0 0 0 0 0 0 0 0 0 0 0 0 0 0 0 0 0 0 0 0 0 0 0 0 0 0;0 0 0 0 0 0 0 0 0 0 0 0 0 0 0 0 0 0 0 0 0 0 0 0 0 0;0 0 0 0 0 0 0 0 0 0 0 0 0 0 0 0 0 0 0 0 0 0 0 0 0 0;0 0 0 0 0 0 0 0 0 0 0 0 0 0 0 0 0 0 0 0 0 0 0 0 0 0;0 0 0 0 0 0 0 0 0 0 0 0 0 0 0 0 0 0 0 0 0 0 0 0 0 0;0 0 0 0 0 0 0 0 0 0 0 0 0 0 0 0 0 0 0 0 0 0 0 0 0 0;0 0 0 0 0 0 0 0 0 0 0 0 0 0 0 0 0 0 0 0 0 0 0 0 0 0;0 0 0 0 0 0 0 0 0 0 0 0 0 0 0 0 0 0 0 0 0 0 0 0 0 0;0 0 0 0 0 0 0 0 0 0 0 0 0 0 0 0 0 0 0 0 0 0 0 0 0 0;0 0 0 0 0 0 0 0 0 0 0 0 0 0 0 0 0 0 0 0 0 0 0 0 0 0;0 0 0 0 0 0 0 0 0 0 0 0 0 0 0 0 0 0 0 0 0 0 0 0 0 0;0 0 0 0 0 0 0 0 0 0 0 0 0 0 0 0 0 0 0 0 0 0 0 0 0 0;0 0 0 0 0 0 0 0 0 0 0 0 0 0 0 0 0 0 0 0 0 0 0 0 0 0;0 0 0 29 29.45 29.95 28 26.95 26.95 26.95 26.95 26.95 26.95 26.95 26.95 26.95 26.95 26.95 26.95 26.95 26.95 26.95 26.95 26.95 26.95 26.95;0 0 0 0 0 0 0 0 0 0.05 0.05 0.1 0.1 0.15 0.15 0.2 0.2 0.25 0.25 0.3 0.3 0.35 0.35 0.4 0.4 0.45;0 0 0 0 0 0 0 0.9 0.9 0.8 0.8 0.7 0.7 0.6 0.6 0.5 0.5 0.4 0.4 0.3 0.3 0.2 0.2 0.1 0.1 0;0 0 0 0 0 0 0 0 0 0 0 0 0 0 0 0 0 0 0 0 0 0 0 0 0 0;0 0 0 0 0 0 0 0 0 0 0 0 0 0 0 0 0 0 0 0 0 0 0 0 0 0;0 0 0 0 0 0 0 0 0 0 0 0 0 0 0 0 0 0 0 0 0 0 0 0 0 0;0 0 0 0 0 0 0 0 0 0 0 0 0 0 0 0 0 0 0 0 0 0 0 0 0 0;0 0 0 0 0 0 0 0 0 0 0 0 0 0 0 0 0 0 0 0 0 0 0 0 0 0;0 0 0 0 0 0 0 0 0 0 0 0 0 0 0 0 0 0 0 0 0 0 0 0 0 0;0 0 0 0 0 0 0 0 0 0 0 0 0 0 0 0 0 0 0 0 0 0 0 0 0 0;0 0 0 0 0 0 0 0 0 0 0 0 0 0 0 0 0 0 0 0 0 0 0 0 0 0;0 0 0 0 0 0 0 0 0 0 0 0 0 0 0 0 0 0 0 0 0 0 0 0 0 0;0 0 0 0 0 0 0 0 0 0 0 0 0 0 0 0 0 0 0 0 0 0 0 0 0 0;0 0 0 0 0 0 0 0 0 0 0 0 0 0 0 0 0 0 0 0 0 0 0 0 0 0;0 0 0 0 0 0 0 0 0 0 0 0 0 0 0 0 0 0 0 0 0 0 0 0 0 0;0 0 0 0 0 0 0 0 0 0 0 0 0 0 0 0 0 0 0 0 0 0 0 0 0 0;0 0 0 0.35 0.15 0.15 0 0 0 0 0 0 0 0 0 0 0 0 0 0 0 0 0 0 0 0;0 0 0 0.2 0.1 0.6 0 0 0 0 0 0 0 0 0 0 0 0 0 0 0 0 0 0 0 0;0 0 0 0.9 0.2 0.1 0 0 0 0 0 0 0 0 0 0 0 0 0 0 0 0 0 0 0 0;0 0 0 0.2 0.1 0.1 0 0 0 0 0 0 0 0 0 0 0 0 0 0 0 0 0 0 0 0;0 0 0 0.9 0.5 0.1 0 0 0 0 0 0 0 0 0 0 0 0 0 0 0 0 0 0 0 0;0 0 0 0.2 0.1 0.6 0 0 0 0 0 0 0 0 0 0 0 0 0 0 0 0 0 0 0 0;0 0 0 1.5 0.2 0.1 0 0 0 0 0 0 0 0 0 0 0 0 0 0 0 0 0 0 0 0;0 0 0 25 0.1 0.1 0 0 0 0 0 0 0 0 0 0 0 0 0 0 0 0 0 0 0 0;0 0 0 0 0.5 0.1 0 0 0 0 0 0 0 0 0 0 0 0 0 0 0 0 0 0 0 0;0 0 0 0 0.1 0.6 0 0 0 0 0 0 0 0 0 0 0 0 0 0 0 0 0 0 0 0;0 0 0 0 0.2 0.1 0 0 0 0 0 0 0 0 0 0 0 0 0 0 0 0 0 0 0 0;0 0 0 0 0.1 0.1 0 0 0 0 0 0 0 0 0 0 0 0 0 0 0 0 0 0 0 0;0 0 0 0 0.8 26.05 0 0 0 0 0 0 0 0 0 0 0 0 0 0 0 0 0 0 0 0;0 0 0 0 25.55 0 0 0 0 0 0 0 0 0 0 0 0 0 0 0 0 0 0 0 0 0;0 0 0 0 0 0 0 0 0 0 0 0 0 0 0 0 0 0 0 0 0 0 0 0 0 0;0 0 0 0 0 0 0 0 0 0 0 0 0 0 0 0 0 0 0 0 0 0 0 0 0 0;0.55 0.25 3.3 0 0 0 0 0 0 0 0 0 0 0 0 0 0 0 0 0 0 0 0 0 0 0;3.05 3.15 0 0 0 0 0 0 0 0 0 0 0 0 0 0 0 0 0 0 0 0 0 0 0 0;0 0 0 0 0 0 0 0 0 0 0 0 0 0 0 0 0 0 0 0 0 0 0 0 0 0;0 0 0 0 0 0 0 0 0 0 0 0 0 0 0 0 0 0 0 0 0 0 0 0 0 0;0 0 0 0 0 0 0 0 0 0 0 0 0 0 0 0 0 0 0 0 0 0 0 0 0 0;0 0 0 0 0 0 0 0 0 0 0 0 0 0 0 0 0 0 0 0 0 0 0 0 0 0;0 0 0 0 0 0 0 0 0 0 0 0 0 0 0 0 0 0 0 0 0 0 0 0 0 0;0 0 0 0 0 0 0 0 0 0 0 0 0 0 0 0 0 0 0 0 0 0 0 0 0 0;0 0 0 0 0 0 0 0 0 0 0 0 0 0 0 0 0 0 0 0 0 0 0 0 0 0;0 0 0 0 0 0 0 0 0 0 0 0 0 0 0 0 0 0 0 0 0 0 0 0 0 0;0 0 0 0 0 0 0 0 0 0 0 0 0 0 0 0 0 0 0 0 0 0 0 0 0 0;0 0 0 0 0 0 0 0 0 0 0 0 0 0 0 0 0 0 0 0 0 0 0 0 0 0;0 0 0 0 0 0 0 0 0 0 0 0 0 0 0 0 0 0 0 0 0 0 0 0 0 0;0 0 0 0 0 0 0 0 0 0 0 0 0 0 0 0 0 0 0 0 0 0 0 0 0 0;0 0 0 0 0 0 0 0 0 0 0 0 0 0 0 0 0 0 0 0 0 0 0 0 0 0;0 0 0 0 0 0 0 0 0 0 0 0 0 0 0 0 0 0 0 0 0 0 0 0 0 0;0 0 0 0.35 0.15 0.15 0 0 0 0 0 0 0 0 0 0 0 0 0 0 0 0 0 0 0 0;0 0 0 0.2 0.1 0.6 27.95 0 0 0 0 0 0 0 0 0 0 0 0 0 0 0 0 0 0 0;0 0 0 0.9 0.2 0.1 0 0 0 0 0 0 0 0 0 0 0 0 0 0 0 0 0 0 0 0;0 0 0 0.2 0.1 0.1 0 0 0 0 0 0 0 0 0 0 0 0 0 0 0 0 0 0 0 0;0 0 0 0.9 0.5 0.1 0 0 0 0 0 0 0 0 0 0 0 0 0 0 0 0 0 0 0 0;0 0 0 0.2 0.1 0.6 0 0 0 0 0 0 0 0 0 0 0 0 0 0 0 0 0 0 0 0;0 0 0 1.5 0.2 0.1 0 0 0 0 0 0 0 0 0 0 0 0 0 0 0 0 0 0 0 0;0 0 0 25.05 0.1 0.1 0 0 0 0 0 0 0 0 0 0 0 0 0 0 0 0 0 0 0 0;0 0 0 0 0.5 0.1 0 0 0 0 0 0 0 0 0 0 0 0 0 0 0 0 0 0 0 0;0 0 0 0 0.1 0.6 0 0 0 0 0 0 0 0 0 0 0 0 0 0 0 0 0 0 0 0;0 0 0 0 0.2 0.1 0 0 0 0 0 0 0 0 0 0 0 0 0 0 0 0 0 0 0 0;0 0 0 0 0.1 0.1 0 0 0 0 0 0 0 0 0 0 0 0 0 0 0 0 0 0 0 0;0 0 0 0 0.8 26.05 0 0 0 0 0 0 0 0 0 0 0 0 0 0 0 0 0 0 0 0;0 0 0 0 25.55 0 0 0 0 0 0 0 0 0 0 0 0 0 0 0 0 0 0 0 0 0;0 0 0 0 0 0 0 0 0 0 0 0 0 0 0 0 0 0 0 0 0 0 0 0 0 0;0 0 0 0 0 0 0 0 0 0 0 0 0 0 0 0 0 0 0 0 0 0 0 0 0 0;0 0 0 14 14.45 14.95 13 11.95 11.95 11.95 11.95 11.95 11.95 11.95 11.95 11.95 11.95 11.95 11.95 11.95 11.95 11.95 11.95 11.95 11.95 11.95;0 0 0 0 0 0 0.05 0 0 0.05 0.05 0.1 0.1 0.15 0.15 0.2 0.2 0.25 0.25 0.3 0.3 0.35 0.35 0.4 0.4 0.45;0 0 0 0 0 0 0 0.9 0.9 0.8 0.8 0.7 0.7 0.6 0.6 0.5 0.5 0.4 0.4 0.3 0.3 0.2 0.2 0.1 0.1 0;0 0 0 0 0 0 0 0 0 0 0 0 0 0 0 0 0 0 0 0 0 0 0 0 0 0;0 0 0 0 0 0 0 0 0 0 0 0 0 0 0 0 0 0 0 0 0 0 0 0 0 0;0 0 0 0 0 0 0 0 0 0 0 0 0 0 0 0 0 0 0 0 0 0 0 0 0 0;0 0 0 0 0 0 0 0 0 0 0 0 0 0 0 0 0 0 0 0 0 0 0 0 0 0;0 0 0 0 0 0 0 0 0 0 0 0 0 0 0 0 0 0 0 0 0 0 0 0 0 0;0 0 0 0 0 0 0 0 0 0 0 0 0 0 0 0 0 0 0 0 0 0 0 0 0 0;0 0 0 0 0 0 0 0 0 0 0 0 0 0 0 0 0 0 0 0 0 0 0 0 0 0;0 0 0 0 0 0 0 0 0 0 0 0 0 0 0 0 0 0 0 0 0 0 0 0 0 0;0 0 0 0 0 0 0 0 0 0 0 0 0 0 0 0 0 0 0 0 0 0 0 0 0 0;0 0 0 0 0 0 0 0 0 0 0 0 0 0 0 0 0 0 0 0 0 0 0 0 0 0;0 0 0 0 0 0 0 0 0 0 0 0 0 0 0 0 0 0 0 0 0 0 0 0 0 0;0 0 0 0 0 0 0 0 0 0 0 0 0 0 0 0 0 0 0 0 0 0 0 0 0 0;0 0 0 0 0 0 0 0 0 0 0 0 0 0 0 0 0 0 0 0 0 0 0 0 0 0;0 0 0 0.95 0.45 3.2 2.5 1.45 1.45 1.5 1.5 1.55 1.55 1.6 1.6 1.65 1.65 1.7 1.7 1.75 1.75 1.8 1.8 1.85 1.85 1.9;0 0 0 1.95 2.45 0.6 12.15 0 0 0 0 0 0 0 0 0 0 0 0 0 0 0 0 0 0 0;0 0 0 0.3 0.1 0.1 0 0.85 0.85 0.75 0.75 0.65 0.65 0.55 0.55 0.45 0.45 0.35 0.35 0.25 0.25 0.15 0.15 0.05 0.05 0;0 0 0 0.2 0.1 0.1 0 0 0 0.05 0.05 0.1 0.1 0.15 0.15 0.2 0.2 0.25 0.25 0.3 0.3 0.35 0.35 0.4 0.4 0.45;0 0 0 0.9 0.2 0.1 0 11.1 11.1 11.1 11.1 11.1 11.1 11.1 11.1 11.1 11.1 11.1 11.1 11.1 11.1 11.1 11.1 11.1 11.1 11.1;0 0 0 0.2 0.1 0.6 0 0 0 0.05 0.05 0.1 0.1 0.15 0.15 0.2 0.2 0.25 0.25 0.3 0.3 0.35 0.35 0.4 0.4 0.45;0 0 0 0.9 0.5 0.1 0 0.9 0.9 0.8 0.8 0.7 0.7 0.6 0.6 0.5 0.5 0.4 0.4 0.3 0.3 0.2 0.2 0.1 0.1 0;0 0 0 0.2 0.1 0.1 0 0 0 0 0 0 0 0 0 0 0 0 0 0 0 0 0 0 0 0;0 0 0 1.5 0.2 0.1 0 0 0 0 0 0 0 0 0 0 0 0 0 0 0 0 0 0 0 0;0 0 0 8 0.1 0.6 0 0 0 0 0 0 0 0 0 0 0 0 0 0 0 0 0 0 0 0;0 0 0 0 0.5 0.1 0 0 0 0 0 0 0 0 0 0 0 0 0 0 0 0 0 0 0 0;0 0 0 0 0.1 0.1 0 0 0 0 0 0 0 0 0 0 0 0 0 0 0 0 0 0 0 0;0 0 0 0 0.2 9.95 0 0 0 0 0 0 0 0 0 0 0 0 0 0 0 0 0 0 0 0;0 0 0 0 0.1 0 0 0 0 0 0 0 0 0 0 0 0 0 0 0 0 0 0 0 0 0;0 0 0 0 0.8 0 0 0 0 0 0 0 0 0 0 0 0 0 0 0 0 0 0 0 0 0;0 0 0 0 8.95 0 0 0 0 0 0 0 0 0 0 0 0 0 0 0 0 0 0 0 0 0;0 0 0 20 20 20 0 0 0 0 0 0 0 0 0 0 0 0 0 0 0 0 0 0 0 0;0 0 0 0 0 0 0 0 0 0 0 0 0 0 0 0 0 0 0 0 0 0 0 0 0 0;0 0 0 0 0 0 0 0 0 0 0 0 0 0 0 0 0 0 0 0 0 0 0 0 0 0;0 0 0 0 0 0 0 0 0 0 0 0 0 0 0 0 0 0 0 0 0 0 0 0 0 0;0 0 0 0 0 0 0 0 0 0 0 0 0 0 0 0 0 0 0 0 0 0 0 0 0 0;0 0 0 0 0 0 0 0 0 0 0 0 0 0 0 0 0 0 0 0 0 0 0 0 0 0;0 0 0 0 0 0 0 0 0 0 0 0 0 0 0 0 0 0 0 0 0 0 0 0 0 0;0 0 0 0 0 0 0 0 0 0 0 0 0 0 0 0 0 0 0 0 0 0 0 0 0 0;0 0 0 0 0 0 0 0 0 0 0 0 0 0 0 0 0 0 0 0 0 0 0 0 0 0;0 0 0 0 0 0 0 0 0 0 0 0 0 0 0 0 0 0 0 0 0 0 0 0 0 0;0 0 0 0 0 0 0 0 0 0 0 0 0 0 0 0 0 0 0 0 0 0 0 0 0 0;0 0 0 0 0 0 0 0 0 0 0 0 0 0 0 0 0 0 0 0 0 0 0 0 0 0;0 0 0 0 0 0 0 0 0 0 0 0 0 0 0 0 0 0 0 0 0 0 0 0 0 0;0 0 0 0 0 0 0 0 0 0 0 0 0 0 0 0 0 0 0 0 0 0 0 0 0 0;0 0 0 0 0 0 0 0 0 0 0 0 0 0 0 0 0 0 0 0 0 0 0 0 0 0;0 0 0 0 0 0 0 0 0 0 0 0 0 0 0 0 0 0 0 0 0 0 0 0 0 0] | [128 26] | fixdt(0,16,0.01,0) | 0 | 655.35 | s | start time for each animation for each step in the animation for each led | Const | ADBS_calib.h | ADBS_calib.c
P_EndValue | [0 0 0 0 0 0 0 26.75 26.75 26.75 26.75 26.75 26.75 26.75 26.75 26.75 26.75 26.75 26.75 26.75 26.75 26.75 26.75 26.75 26.75 26.75;0 0 0 0 0 0 0 0 0 0 0 0 0 0 0 0 0 0 0 0 0 0 0 0 0 0;0 0 0 0 0 0 0 9 9 9 9 15.5 15.5 15.5 15.5 20 20 20 20 23.6666666666667 23.6666666666667 23.6666666666667 23.6666666666667 26.75 26.75 26.75;0 0 0 0 0 0 0 0 0 0 0 0 0 0 0 0 0 0 0 0 0 0 0 0 0 0;0 0 0 0 0 0 0 0 0 0 0 0 0 0 0 0 0 0 0 0 0 0 0 0 0 0;0 0 0 0 0 0 0 0 0 0 0 0 0 0 0 0 0 0 0 0 0 0 0 0 0 0;0 0 0 0 0 0 0 0 0 0 0 0 0 0 0 0 0 0 0 0 0 0 0 0 0 0;0 0 0 0 0 0 0 0 0 0 0 0 0 0 0 0 0 0 0 0 0 0 0 0 0 0;0 0 0 0 0 0 0 0 0 0 0 0 0 0 0 0 0 0 0 0 0 0 0 0 0 0;0 0 0 0 0 0 0 0 0 0 0 0 0 0 0 0 0 0 0 0 0 0 0 0 0 0;0 0 0 0 0 0 0 0 0 0 0 0 0 0 0 0 0 0 0 0 0 0 0 0 0 0;0 0 0 0 0 0 0 0 0 0 0 0 0 0 0 0 0 0 0 0 0 0 0 0 0 0;0 0 0 0 0 0 0 0 0 0 0 0 0 0 0 0 0 0 0 0 0 0 0 0 0 0;0 0 0 0 0 0 0 0 0 0 0 0 0 0 0 0 0 0 0 0 0 0 0 0 0 0;0 0 0 0 0 0 0 0 0 0 0 0 0 0 0 0 0 0 0 0 0 0 0 0 0 0;0 0 0 0 0 0 0 0 0 0 0 0 0 0 0 0 0 0 0 0 0 0 0 0 0 0;0 0 0 0 0 0 0 26.75 26.75 26.75 26.75 26.75 26.75 26.75 26.75 26.75 26.75 26.75 26.75 26.75 26.75 26.75 26.75 26.75 26.75 26.75;0 0 0 0 0 0 0 0 0 0 0 0 0 0 0 0 0 0 0 0 0 0 0 0 0 0;0 0 0 0 0 0 0 9 9 9 9 15.5 15.5 15.5 15.5 20 20 20 20 23.6666666666667 23.6666666666667 23.6666666666667 23.6666666666667 26.75 26.75 26.75;0 0 0 0 0 0 0 0 0 0 0 0 0 0 0 0 0 0 0 0 0 0 0 0 0 0;0 0 0 0 0 0 0 0 0 0 0 0 0 0 0 0 0 0 0 0 0 0 0 0 0 0;0 0 0 0 0 0 0 0 0 0 0 0 0 0 0 0 0 0 0 0 0 0 0 0 0 0;0 0 0 0 0 0 0 0 0 0 0 0 0 0 0 0 0 0 0 0 0 0 0 0 0 0;0 0 0 0 0 0 0 0 0 0 0 0 0 0 0 0 0 0 0 0 0 0 0 0 0 0;0 0 0 0 0 0 0 0 0 0 0 0 0 0 0 0 0 0 0 0 0 0 0 0 0 0;0 0 0 0 0 0 0 0 0 0 0 0 0 0 0 0 0 0 0 0 0 0 0 0 0 0;0 0 0 0 0 0 0 0 0 0 0 0 0 0 0 0 0 0 0 0 0 0 0 0 0 0;0 0 0 0 0 0 0 0 0 0 0 0 0 0 0 0 0 0 0 0 0 0 0 0 0 0;0 0 0 0 0 0 0 0 0 0 0 0 0 0 0 0 0 0 0 0 0 0 0 0 0 0;0 0 0 0 0 0 0 0 0 0 0 0 0 0 0 0 0 0 0 0 0 0 0 0 0 0;0 0 0 0 0 0 0 0 0 0 0 0 0 0 0 0 0 0 0 0 0 0 0 0 0 0;0 0 0 0 0 0 0 0 0 0 0 0 0 0 0 0 0 0 0 0 0 0 0 0 0 0;0 0 0 100 100 0 0 0 0 0 0 0 0 0 0 0 0 0 0 0 0 0 0 0 0 0;0 0 0 0 0 100 0 0 0 0 0 0 0 0 0 0 0 0 0 0 0 0 0 0 0 0;0 0 0 100 100 0 0 0 0 0 0 0 0 0 0 0 0 0 0 0 0 0 0 0 0 0;0 0 0 0 0 100 0 0 0 0 0 0 0 0 0 0 0 0 0 0 0 0 0 0 0 0;0 0 0 100 100 0 0 0 0 0 0 0 0 0 0 0 0 0 0 0 0 0 0 0 0 0;0 0 0 0 0 100 0 0 0 0 0 0 0 0 0 0 0 0 0 0 0 0 0 0 0 0;0 0 0 100 100 0 0 0 0 0 0 0 0 0 0 0 0 0 0 0 0 0 0 0 0 0;0 0 0 0 0 100 0 0 0 0 0 0 0 0 0 0 0 0 0 0 0 0 0 0 0 0;0 0 0 0 100 0 0 0 0 0 0 0 0 0 0 0 0 0 0 0 0 0 0 0 0 0;0 0 0 0 0 100 0 0 0 0 0 0 0 0 0 0 0 0 0 0 0 0 0 0 0 0;0 0 0 0 100 0 0 0 0 0 0 0 0 0 0 0 0 0 0 0 0 0 0 0 0 0;0 0 0 0 0 100 0 0 0 0 0 0 0 0 0 0 0 0 0 0 0 0 0 0 0 0;0 0 0 0 100 0 0 0 0 0 0 0 0 0 0 0 0 0 0 0 0 0 0 0 0 0;0 0 0 0 0 0 0 0 0 0 0 0 0 0 0 0 0 0 0 0 0 0 0 0 0 0;0 0 0 0 0 0 0 0 0 0 0 0 0 0 0 0 0 0 0 0 0 0 0 0 0 0;0 0 0 0 0 0 0 0 0 0 0 0 0 0 0 0 0 0 0 0 0 0 0 0 0 0;100 100 0 0 0 0 0 0 0 0 0 0 0 0 0 0 0 0 0 0 0 0 0 0 0 0;0 0 0 0 0 0 0 0 0 0 0 0 0 0 0 0 0 0 0 0 0 0 0 0 0 0;0 0 0 0 0 0 0 0 0 0 0 0 0 0 0 0 0 0 0 0 0 0 0 0 0 0;0 0 0 0 0 0 0 0 0 0 0 0 0 0 0 0 0 0 0 0 0 0 0 0 0 0;0 0 0 0 0 0 0 0 0 0 0 0 0 0 0 0 0 0 0 0 0 0 0 0 0 0;0 0 0 0 0 0 0 0 0 0 0 0 0 0 0 0 0 0 0 0 0 0 0 0 0 0;0 0 0 0 0 0 0 0 0 0 0 0 0 0 0 0 0 0 0 0 0 0 0 0 0 0;0 0 0 0 0 0 0 0 0 0 0 0 0 0 0 0 0 0 0 0 0 0 0 0 0 0;0 0 0 0 0 0 0 0 0 0 0 0 0 0 0 0 0 0 0 0 0 0 0 0 0 0;0 0 0 0 0 0 0 0 0 0 0 0 0 0 0 0 0 0 0 0 0 0 0 0 0 0;0 0 0 0 0 0 0 0 0 0 0 0 0 0 0 0 0 0 0 0 0 0 0 0 0 0;0 0 0 0 0 0 0 0 0 0 0 0 0 0 0 0 0 0 0 0 0 0 0 0 0 0;0 0 0 0 0 0 0 0 0 0 0 0 0 0 0 0 0 0 0 0 0 0 0 0 0 0;0 0 0 0 0 0 0 0 0 0 0 0 0 0 0 0 0 0 0 0 0 0 0 0 0 0;0 0 0 0 0 0 0 0 0 0 0 0 0 0 0 0 0 0 0 0 0 0 0 0 0 0;0 0 0 0 0 0 0 0 0 0 0 0 0 0 0 0 0 0 0 0 0 0 0 0 0 0;0 0 0 100 100 0 100 0 0 0 0 0 0 0 0 0 0 0 0 0 0 0 0 0 0 0;0 0 0 0 0 100 0 0 0 0 0 0 0 0 0 0 0 0 0 0 0 0 0 0 0 0;0 0 0 100 100 0 0 0 0 0 0 0 0 0 0 0 0 0 0 0 0 0 0 0 0 0;0 0 0 0 0 100 0 0 0 0 0 0 0 0 0 0 0 0 0 0 0 0 0 0 0 0;0 0 0 100 100 0 0 0 0 0 0 0 0 0 0 0 0 0 0 0 0 0 0 0 0 0;0 0 0 0 0 100 0 0 0 0 0 0 0 0 0 0 0 0 0 0 0 0 0 0 0 0;0 0 0 100 100 0 0 0 0 0 0 0 0 0 0 0 0 0 0 0 0 0 0 0 0 0;0 0 0 0 0 100 0 0 0 0 0 0 0 0 0 0 0 0 0 0 0 0 0 0 0 0;0 0 0 0 100 0 0 0 0 0 0 0 0 0 0 0 0 0 0 0 0 0 0 0 0 0;0 0 0 0 0 100 0 0 0 0 0 0 0 0 0 0 0 0 0 0 0 0 0 0 0 0;0 0 0 0 100 0 0 0 0 0 0 0 0 0 0 0 0 0 0 0 0 0 0 0 0 0;0 0 0 0 0 100 0 0 0 0 0 0 0 0 0 0 0 0 0 0 0 0 0 0 0 0;0 0 0 0 100 0 0 0 0 0 0 0 0 0 0 0 0 0 0 0 0 0 0 0 0 0;0 0 0 0 0 0 0 0 0 0 0 0 0 0 0 0 0 0 0 0 0 0 0 0 0 0;0 0 0 0 0 0 0 0 0 0 0 0 0 0 0 0 0 0 0 0 0 0 0 0 0 0;0 0 0 0 0 0 0 0 0 0 0 0 0 0 0 0 0 0 0 0 0 0 0 0 0 0;0 0 0 0 0 0 37.8181818181818 26.75 26.75 26.75 26.75 26.75 26.75 26.75 26.75 26.75 26.75 26.75 26.75 26.75 26.75 26.75 26.75 26.75 26.75 26.75;0 0 0 0 0 0 0 0 0 0 0 0 0 0 0 0 0 0 0 0 0 0 0 0 0 0;0 0 0 0 0 0 0 9 9 9 9 15.5 15.5 15.5 15.5 20 20 20 20 23.6666666666667 23.6666666666667 23.6666666666667 23.6666666666667 26.75 26.75 26.75;0 0 0 0 0 0 0 0 0 0 0 0 0 0 0 0 0 0 0 0 0 0 0 0 0 0;0 0 0 0 0 0 0 0 0 0 0 0 0 0 0 0 0 0 0 0 0 0 0 0 0 0;0 0 0 0 0 0 0 0 0 0 0 0 0 0 0 0 0 0 0 0 0 0 0 0 0 0;0 0 0 0 0 0 0 0 0 0 0 0 0 0 0 0 0 0 0 0 0 0 0 0 0 0;0 0 0 0 0 0 0 0 0 0 0 0 0 0 0 0 0 0 0 0 0 0 0 0 0 0;0 0 0 0 0 0 0 0 0 0 0 0 0 0 0 0 0 0 0 0 0 0 0 0 0 0;0 0 0 0 0 0 0 0 0 0 0 0 0 0 0 0 0 0 0 0 0 0 0 0 0 0;0 0 0 0 0 0 0 0 0 0 0 0 0 0 0 0 0 0 0 0 0 0 0 0 0 0;0 0 0 0 0 0 0 0 0 0 0 0 0 0 0 0 0 0 0 0 0 0 0 0 0 0;0 0 0 0 0 0 0 0 0 0 0 0 0 0 0 0 0 0 0 0 0 0 0 0 0 0;0 0 0 0 0 0 0 0 0 0 0 0 0 0 0 0 0 0 0 0 0 0 0 0 0 0;0 0 0 0 0 0 0 0 0 0 0 0 0 0 0 0 0 0 0 0 0 0 0 0 0 0;0 0 0 0 0 0 0 0 0 0 0 0 0 0 0 0 0 0 0 0 0 0 0 0 0 0;0 0 0 100 100 0 100 26.75 26.75 26.75 26.75 26.75 26.75 26.75 26.75 26.75 26.75 26.75 26.75 26.75 26.75 26.75 26.75 26.75 26.75 26.75;0 0 0 0 0 100 0 0 0 0 0 0 0 0 0 0 0 0 0 0 0 0 0 0 0 0;0 0 0 100 100 0 0 26.75 26.75 26.75 26.75 26.75 26.75 26.75 26.75 26.75 26.75 26.75 26.75 26.75 26.75 26.75 26.75 26.75 26.75 26.75;0 0 0 0 0 100 0 0 0 0 0 0 0 0 0 0 0 0 0 0 0 0 0 0 0 0;0 0 0 100 100 0 0 26.75 26.75 26.75 26.75 26.75 26.75 26.75 26.75 26.75 26.75 26.75 26.75 26.75 26.75 26.75 26.75 26.75 26.75 26.75;0 0 0 0 0 100 0 0 0 0 0 0 0 0 0 0 0 0 0 0 0 0 0 0 0 0;0 0 0 100 100 0 0 9 9 9 9 15.5 15.5 15.5 15.5 20 20 20 20 23.6666666666667 23.6666666666667 23.6666666666667 23.6666666666667 26.75 26.75 26.75;0 0 0 0 0 100 0 0 0 0 0 0 0 0 0 0 0 0 0 0 0 0 0 0 0 0;0 0 0 100 100 0 0 0 0 0 0 0 0 0 0 0 0 0 0 0 0 0 0 0 0 0;0 0 0 0 0 100 0 0 0 0 0 0 0 0 0 0 0 0 0 0 0 0 0 0 0 0;0 0 0 0 100 0 0 0 0 0 0 0 0 0 0 0 0 0 0 0 0 0 0 0 0 0;0 0 0 0 0 100 0 0 0 0 0 0 0 0 0 0 0 0 0 0 0 0 0 0 0 0;0 0 0 0 100 0 0 0 0 0 0 0 0 0 0 0 0 0 0 0 0 0 0 0 0 0;0 0 0 0 0 0 0 0 0 0 0 0 0 0 0 0 0 0 0 0 0 0 0 0 0 0;0 0 0 0 100 0 0 0 0 0 0 0 0 0 0 0 0 0 0 0 0 0 0 0 0 0;0 0 0 0 0 0 0 0 0 0 0 0 0 0 0 0 0 0 0 0 0 0 0 0 0 0;0 0 0 100 100 0 0 0 0 0 0 0 0 0 0 0 0 0 0 0 0 0 0 0 0 0;0 0 0 0 0 100 0 0 0 0 0 0 0 0 0 0 0 0 0 0 0 0 0 0 0 0;0 0 0 100 100 0 0 0 0 0 0 0 0 0 0 0 0 0 0 0 0 0 0 0 0 0;0 0 0 0 0 100 0 0 0 0 0 0 0 0 0 0 0 0 0 0 0 0 0 0 0 0;0 0 0 100 100 0 0 0 0 0 0 0 0 0 0 0 0 0 0 0 0 0 0 0 0 0;0 0 0 0 0 100 0 0 0 0 0 0 0 0 0 0 0 0 0 0 0 0 0 0 0 0;0 0 0 100 100 0 0 0 0 0 0 0 0 0 0 0 0 0 0 0 0 0 0 0 0 0;0 0 0 0 0 100 0 0 0 0 0 0 0 0 0 0 0 0 0 0 0 0 0 0 0 0;0 0 0 0 100 0 0 0 0 0 0 0 0 0 0 0 0 0 0 0 0 0 0 0 0 0;0 0 0 0 0 100 0 0 0 0 0 0 0 0 0 0 0 0 0 0 0 0 0 0 0 0;0 0 0 0 100 0 0 0 0 0 0 0 0 0 0 0 0 0 0 0 0 0 0 0 0 0;0 0 0 0 0 100 0 0 0 0 0 0 0 0 0 0 0 0 0 0 0 0 0 0 0 0;0 0 0 0 100 0 0 0 0 0 0 0 0 0 0 0 0 0 0 0 0 0 0 0 0 0;0 0 0 0 0 0 0 0 0 0 0 0 0 0 0 0 0 0 0 0 0 0 0 0 0 0;0 0 0 0 0 0 0 0 0 0 0 0 0 0 0 0 0 0 0 0 0 0 0 0 0 0;0 0 0 0 0 0 0 0 0 0 0 0 0 0 0 0 0 0 0 0 0 0 0 0 0 0] | [128 26] | fixdt(0,16,0.01,0) | 0 | 655.35 |  |  | Const | ADBS_calib.h | ADBS_calib.c
P_TRamp | [0 0 0 0 0 0 0.55 0.45 0.45 0.45 0.45 0.45 0.45 0.45 0.45 0.45 0.45 0.45 0.45 0.45 0.45 0.45 0.45 0.45 0.45 0.45;0 0 0 0 0 0 0 0 0 0 0 0 0 0 0 0 0 0 0 0 0 0 0 0 0 0;0 0 0 0 0 0 0 0 0 0 0 0 0 0 0 0 0 0 0 0 0 0 0 0 0 0;0 0 0 0 0 0 0 0 0 0 0 0 0 0 0 0 0 0 0 0 0 0 0 0 0 0;0 0 0 0 0 0 0 0 0 0 0 0 0 0 0 0 0 0 0 0 0 0 0 0 0 0;0 0 0 0 0 0 0 0 0 0 0 0 0 0 0 0 0 0 0 0 0 0 0 0 0 0;0 0 0 0 0 0 0 0 0 0 0 0 0 0 0 0 0 0 0 0 0 0 0 0 0 0;0 0 0 0 0 0 0 0 0 0 0 0 0 0 0 0 0 0 0 0 0 0 0 0 0 0;0 0 0 0 0 0 0 0 0 0 0 0 0 0 0 0 0 0 0 0 0 0 0 0 0 0;0 0 0 0 0 0 0 0 0 0 0 0 0 0 0 0 0 0 0 0 0 0 0 0 0 0;0 0 0 0 0 0 0 0 0 0 0 0 0 0 0 0 0 0 0 0 0 0 0 0 0 0;0 0 0 0 0 0 0 0 0 0 0 0 0 0 0 0 0 0 0 0 0 0 0 0 0 0;0 0 0 0 0 0 0 0 0 0 0 0 0 0 0 0 0 0 0 0 0 0 0 0 0 0;0 0 0 0 0 0 0 0 0 0 0 0 0 0 0 0 0 0 0 0 0 0 0 0 0 0;0 0 0 0 0 0 0 0 0 0 0 0 0 0 0 0 0 0 0 0 0 0 0 0 0 0;0 0 0 0 0 0 0 0 0 0 0 0 0 0 0 0 0 0 0 0 0 0 0 0 0 0;0 0 0 0 0 0 0.55 0.5 0.5 0.5 0.5 0.5 0.5 0.5 0.5 0.5 0.5 0.5 0.5 0.5 0.5 0.5 0.5 0.5 0.5 0.5;0 0 0 0 0 0 0 0 0 0 0 0 0 0 0 0 0 0 0 0 0 0 0 0 0 0;0 0 0 0 0 0 0 0 0 0 0 0 0 0 0 0 0 0 0 0 0 0 0 0 0 0;0 0 0 0 0 0 0 0 0 0 0 0 0 0 0 0 0 0 0 0 0 0 0 0 0 0;0 0 0 0 0 0 0 0 0 0 0 0 0 0 0 0 0 0 0 0 0 0 0 0 0 0;0 0 0 0 0 0 0 0 0 0 0 0 0 0 0 0 0 0 0 0 0 0 0 0 0 0;0 0 0 0 0 0 0 0 0 0 0 0 0 0 0 0 0 0 0 0 0 0 0 0 0 0;0 0 0 0 0 0 0 0 0 0 0 0 0 0 0 0 0 0 0 0 0 0 0 0 0 0;0 0 0 0 0 0 0 0 0 0 0 0 0 0 0 0 0 0 0 0 0 0 0 0 0 0;0 0 0 0 0 0 0 0 0 0 0 0 0 0 0 0 0 0 0 0 0 0 0 0 0 0;0 0 0 0 0 0 0 0 0 0 0 0 0 0 0 0 0 0 0 0 0 0 0 0 0 0;0 0 0 0 0 0 0 0 0 0 0 0 0 0 0 0 0 0 0 0 0 0 0 0 0 0;0 0 0 0 0 0 0 0 0 0 0 0 0 0 0 0 0 0 0 0 0 0 0 0 0 0;0 0 0 0 0 0 0 0 0 0 0 0 0 0 0 0 0 0 0 0 0 0 0 0 0 0;0 0 0 0 0 0 0 0 0 0 0 0 0 0 0 0 0 0 0 0 0 0 0 0 0 0;0 0 0 0 0 0 0 0 0 0 0 0 0 0 0 0 0 0 0 0 0 0 0 0 0 0;0 0 0 0 0 0 0 0 0 0 0 0 0 0 0 0 0 0 0 0 0 0 0 0 0 0;0 0 0 0 0 0 0 0 0 0 0 0 0 0 0 0 0 0 0 0 0 0 0 0 0 0;0 0 0 0 0 0 0 0 0 0 0 0 0 0 0 0 0 0 0 0 0 0 0 0 0 0;0 0 0 0 0 0 0 0 0 0 0 0 0 0 0 0 0 0 0 0 0 0 0 0 0 0;0 0 0 0 0 0 0 0 0 0 0 0 0 0 0 0 0 0 0 0 0 0 0 0 0 0;0 0 0 0 0 0 0 0 0 0 0 0 0 0 0 0 0 0 0 0 0 0 0 0 0 0;0 0 0 0 0 0 0 0 0 0 0 0 0 0 0 0 0 0 0 0 0 0 0 0 0 0;0 0 0 0 0 0 0 0 0 0 0 0 0 0 0 0 0 0 0 0 0 0 0 0 0 0;0 0 0 0 0 0 0 0 0 0 0 0 0 0 0 0 0 0 0 0 0 0 0 0 0 0;0 0 0 0 0 0 0 0 0 0 0 0 0 0 0 0 0 0 0 0 0 0 0 0 0 0;0 0 0 0 0 0 0 0 0 0 0 0 0 0 0 0 0 0 0 0 0 0 0 0 0 0;0 0 0 0 0 0 0 0 0 0 0 0 0 0 0 0 0 0 0 0 0 0 0 0 0 0;0 0 0 0 0 0 0 0 0 0 0 0 0 0 0 0 0 0 0 0 0 0 0 0 0 0;0 0 0 0 0 0 0 0 0 0 0 0 0 0 0 0 0 0 0 0 0 0 0 0 0 0;0 0 0 0 0 0 0 0 0 0 0 0 0 0 0 0 0 0 0 0 0 0 0 0 0 0;0 0 0 0 0 0 0 0 0 0 0 0 0 0 0 0 0 0 0 0 0 0 0 0 0 0;0 0 0 0 0 0 0 0 0 0 0 0 0 0 0 0 0 0 0 0 0 0 0 0 0 0;0 0 0 0 0 0 0 0 0 0 0 0 0 0 0 0 0 0 0 0 0 0 0 0 0 0;0 0 0 0 0 0 0 0 0 0 0 0 0 0 0 0 0 0 0 0 0 0 0 0 0 0;0 0 0 0 0 0 0 0 0 0 0 0 0 0 0 0 0 0 0 0 0 0 0 0 0 0;0 0 0 0 0 0 0 0 0 0 0 0 0 0 0 0 0 0 0 0 0 0 0 0 0 0;0 0 0 0 0 0 0 0 0 0 0 0 0 0 0 0 0 0 0 0 0 0 0 0 0 0;0 0 0 0 0 0 0 0 0 0 0 0 0 0 0 0 0 0 0 0 0 0 0 0 0 0;0 0 0 0 0 0 0 0 0 0 0 0 0 0 0 0 0 0 0 0 0 0 0 0 0 0;0 0 0 0 0 0 0 0 0 0 0 0 0 0 0 0 0 0 0 0 0 0 0 0 0 0;0 0 0 0 0 0 0 0 0 0 0 0 0 0 0 0 0 0 0 0 0 0 0 0 0 0;0 0 0 0 0 0 0 0 0 0 0 0 0 0 0 0 0 0 0 0 0 0 0 0 0 0;0 0 0 0 0 0 0 0 0 0 0 0 0 0 0 0 0 0 0 0 0 0 0 0 0 0;0 0 0 0 0 0 0 0 0 0 0 0 0 0 0 0 0 0 0 0 0 0 0 0 0 0;0 0 0 0 0 0 0 0 0 0 0 0 0 0 0 0 0 0 0 0 0 0 0 0 0 0;0 0 0 0 0 0 0 0 0 0 0 0 0 0 0 0 0 0 0 0 0 0 0 0 0 0;0 0 0 0 0 0 0 0 0 0 0 0 0 0 0 0 0 0 0 0 0 0 0 0 0 0;0 0 0 0 0 0 2 0 0 0 0 0 0 0 0 0 0 0 0 0 0 0 0 0 0 0;0 0 0 0 0 0 0 0 0 0 0 0 0 0 0 0 0 0 0 0 0 0 0 0 0 0;0 0 0 0 0 0 0 0 0 0 0 0 0 0 0 0 0 0 0 0 0 0 0 0 0 0;0 0 0 0 0 0 0 0 0 0 0 0 0 0 0 0 0 0 0 0 0 0 0 0 0 0;0 0 0 0 0 0 0 0 0 0 0 0 0 0 0 0 0 0 0 0 0 0 0 0 0 0;0 0 0 0 0 0 0 0 0 0 0 0 0 0 0 0 0 0 0 0 0 0 0 0 0 0;0 0 0 0 0 0 0 0 0 0 0 0 0 0 0 0 0 0 0 0 0 0 0 0 0 0;0 0 0 0 0 0 0 0 0 0 0 0 0 0 0 0 0 0 0 0 0 0 0 0 0 0;0 0 0 0 0 0 0 0 0 0 0 0 0 0 0 0 0 0 0 0 0 0 0 0 0 0;0 0 0 0 0 0 0 0 0 0 0 0 0 0 0 0 0 0 0 0 0 0 0 0 0 0;0 0 0 0 0 0 0 0 0 0 0 0 0 0 0 0 0 0 0 0 0 0 0 0 0 0;0 0 0 0 0 0 0 0 0 0 0 0 0 0 0 0 0 0 0 0 0 0 0 0 0 0;0 0 0 0 0 0 0 0 0 0 0 0 0 0 0 0 0 0 0 0 0 0 0 0 0 0;0 0 0 0 0 0 0 0 0 0 0 0 0 0 0 0 0 0 0 0 0 0 0 0 0 0;0 0 0 0 0 0 0 0 0 0 0 0 0 0 0 0 0 0 0 0 0 0 0 0 0 0;0 0 0 0 0 0 0 0 0 0 0 0 0 0 0 0 0 0 0 0 0 0 0 0 0 0;0 0 0 0 0 0 0.4 0.5 0.5 0.5 0.5 0.5 0.5 0.5 0.5 0.5 0.5 0.5 0.5 0.5 0.5 0.5 0.5 0.5 0.5 0.5;0 0 0 0 0 0 0 0 0 0 0 0 0 0 0 0 0 0 0 0 0 0 0 0 0 0;0 0 0 0 0 0 0 0 0 0 0 0 0 0 0 0 0 0 0 0 0 0 0 0 0 0;0 0 0 0 0 0 0 0 0 0 0 0 0 0 0 0 0 0 0 0 0 0 0 0 0 0;0 0 0 0 0 0 0 0 0 0 0 0 0 0 0 0 0 0 0 0 0 0 0 0 0 0;0 0 0 0 0 0 0 0 0 0 0 0 0 0 0 0 0 0 0 0 0 0 0 0 0 0;0 0 0 0 0 0 0 0 0 0 0 0 0 0 0 0 0 0 0 0 0 0 0 0 0 0;0 0 0 0 0 0 0 0 0 0 0 0 0 0 0 0 0 0 0 0 0 0 0 0 0 0;0 0 0 0 0 0 0 0 0 0 0 0 0 0 0 0 0 0 0 0 0 0 0 0 0 0;0 0 0 0 0 0 0 0 0 0 0 0 0 0 0 0 0 0 0 0 0 0 0 0 0 0;0 0 0 0 0 0 0 0 0 0 0 0 0 0 0 0 0 0 0 0 0 0 0 0 0 0;0 0 0 0 0 0 0 0 0 0 0 0 0 0 0 0 0 0 0 0 0 0 0 0 0 0;0 0 0 0 0 0 0 0 0 0 0 0 0 0 0 0 0 0 0 0 0 0 0 0 0 0;0 0 0 0 0 0 0 0 0 0 0 0 0 0 0 0 0 0 0 0 0 0 0 0 0 0;0 0 0 0 0 0 0 0 0 0 0 0 0 0 0 0 0 0 0 0 0 0 0 0 0 0;0 0 0 0 0 0 0 0 0 0 0 0 0 0 0 0 0 0 0 0 0 0 0 0 0 0;0 0 0 0 0 0 0.3 0 0 0 0 0 0 0 0 0 0 0 0 0 0 0 0 0 0 0;0 0 0 0 0 0 0.55 0 0 0 0 0 0 0 0 0 0 0 0 0 0 0 0 0 0 0;0 0 0 0 0 0 0 0 0 0 0 0 0 0 0 0 0 0 0 0 0 0 0 0 0 0;0 0 0 0 0 0 0 0.2 0.2 0.2 0.2 0.2 0.2 0.2 0.2 0.2 0.2 0.2 0.2 0.2 0.2 0.2 0.2 0.2 0.2 0.2;0 0 0 0 0 0 0 0.5 0.5 0.5 0.5 0.5 0.5 0.5 0.5 0.5 0.5 0.5 0.5 0.5 0.5 0.5 0.5 0.5 0.5 0.5;0 0 0 0 0 0 0 0 0 0 0 0 0 0 0 0 0 0 0 0 0 0 0 0 0 0;0 0 0 0 0 0 0 0 0 0 0 0 0 0 0 0 0 0 0 0 0 0 0 0 0 0;0 0 0 0 0 0 0 0 0 0 0 0 0 0 0 0 0 0 0 0 0 0 0 0 0 0;0 0 0 0 0 0 0 0 0 0 0 0 0 0 0 0 0 0 0 0 0 0 0 0 0 0;0 0 0 0 0 0 0 0 0 0 0 0 0 0 0 0 0 0 0 0 0 0 0 0 0 0;0 0 0 0 0 0 0 0 0 0 0 0 0 0 0 0 0 0 0 0 0 0 0 0 0 0;0 0 0 0 0 0 0 0 0 0 0 0 0 0 0 0 0 0 0 0 0 0 0 0 0 0;0 0 0 0 0 0 0 0 0 0 0 0 0 0 0 0 0 0 0 0 0 0 0 0 0 0;0 0 0 0 0 0 0 0 0 0 0 0 0 0 0 0 0 0 0 0 0 0 0 0 0 0;0 0 0 0 0 0 0 0 0 0 0 0 0 0 0 0 0 0 0 0 0 0 0 0 0 0;0 0 0 0 0 0 0 0 0 0 0 0 0 0 0 0 0 0 0 0 0 0 0 0 0 0;0 0 0 0 0 0 0 0 0 0 0 0 0 0 0 0 0 0 0 0 0 0 0 0 0 0;0 0 0 0 0 0 0 0 0 0 0 0 0 0 0 0 0 0 0 0 0 0 0 0 0 0;0 0 0 0 0 0 0 0 0 0 0 0 0 0 0 0 0 0 0 0 0 0 0 0 0 0;0 0 0 0 0 0 0 0 0 0 0 0 0 0 0 0 0 0 0 0 0 0 0 0 0 0;0 0 0 0 0 0 0 0 0 0 0 0 0 0 0 0 0 0 0 0 0 0 0 0 0 0;0 0 0 0 0 0 0 0 0 0 0 0 0 0 0 0 0 0 0 0 0 0 0 0 0 0;0 0 0 0 0 0 0 0 0 0 0 0 0 0 0 0 0 0 0 0 0 0 0 0 0 0;0 0 0 0 0 0 0 0 0 0 0 0 0 0 0 0 0 0 0 0 0 0 0 0 0 0;0 0 0 0 0 0 0 0 0 0 0 0 0 0 0 0 0 0 0 0 0 0 0 0 0 0;0 0 0 0 0 0 0 0 0 0 0 0 0 0 0 0 0 0 0 0 0 0 0 0 0 0;0 0 0 0 0 0 0 0 0 0 0 0 0 0 0 0 0 0 0 0 0 0 0 0 0 0;0 0 0 0 0 0 0 0 0 0 0 0 0 0 0 0 0 0 0 0 0 0 0 0 0 0;0 0 0 0 0 0 0 0 0 0 0 0 0 0 0 0 0 0 0 0 0 0 0 0 0 0;0 0 0 0 0 0 0 0 0 0 0 0 0 0 0 0 0 0 0 0 0 0 0 0 0 0;0 0 0 0 0 0 0 0 0 0 0 0 0 0 0 0 0 0 0 0 0 0 0 0 0 0;0 0 0 0 0 0 0 0 0 0 0 0 0 0 0 0 0 0 0 0 0 0 0 0 0 0] | [128 26] | fixdt(0,16,0.01,0) | 0 | 655.35 | s |  | Const | ADBS_calib.h | ADBS_calib.c
P_StartValue | [0 0 0 100 100 100 100 0 0 0 0 0 0 0 0 0 0 0 0 0 0 0 0 0 0 0;0 0 0 100 100 100 100 0 0 0 0 0 0 0 0 0 0 0 0 0 0 0 0 0 0 0;0 0 0 0 0 100 0 0 0 0 0 0 0 0 0 0 0 0 0 0 0 0 0 0 0 0;0 0 100 0 0 0 0 0 0 0 0 0 0 0 0 0 0 0 0 0 0 0 0 0 0 0;0 0 0 0 0 100 0 0 0 0 0 0 0 0 0 0 0 0 0 0 0 0 0 0 0 0;0 0 0 100 100 100 100 0 0 0 0 0 0 0 0 0 0 0 0 0 0 0 0 0 0 0;0 0 0 0 0 100 0 0 0 0 0 0 0 0 0 0 0 0 0 0 0 0 0 0 0 0;0 0 0 100 100 100 0 0 0 0 0 0 0 0 0 0 0 0 0 0 0 0 0 0 0 0] | [8 26] | fixdt(0,16,0.01,0) | 0 | 655.35 |  |  | Const | ADBS_calib.h | ADBS_calib.c
P_DefaultValue | 0 | [1 1] | pwm_type | 0 | 655.35 |  |  | Const | ADBS_calib.h | ADBS_calib.c
P_SequenceNum_perAnim | 16 | [1 1] | uint8 | 0 | 255 |  |  | Auto
P_AnimationPeriod | 0.05 | [1 1] | fixdt(0,16,0.01,0) | 0 | 655.35 | s |  | Const | ADBS_calib.h | ADBS_calib.c
P_MaintainAnimation | [0 0 0 0 0 0 0 0] | [1 8] | boolean | 0 | 1 |  |  | Const | ADBS_calib.h | ADBS_calib.c
P_AnimationScenarioNum | 8 | [1 1] | uint8 | 0 | 255 |  |  | Auto
C_B_OpticalModuleAnimPriorityOverFunctionnal | [0 0 0 0 0 0 0 0;0 0 0 0 0 0 0 0;0 0 0 0 0 0 0 0;0 0 0 0 0 0 0 0;0 0 0 0 0 0 0 0;0 0 0 0 0 0 0 0;0 0 0 0 0 0 0 0;0 0 0 0 0 0 0 0;0 0 0 0 0 0 0 0;0 0 0 0 0 0 0 0;0 0 0 0 0 0 0 0;0 0 0 0 0 0 0 0] | [12 8] | boolean | 0 | 1 |  | The rows represent the optical modules The columns represent each Animation If it is at 1 then the annimation will have the priority over the functionnal on the module. | Const | ADBS_calib.h | ADBS_calib.c
C_B_OpticalModuleImpactedByAnim | [1 1 0 0 0 1 1 0;1 1 0 0 1 1 1 0;1 1 1 0 1 1 1 1;0 0 0 1 0 0 0 0;0 0 0 0 0 0 0 0;0 0 0 0 0 0 0 0;0 0 0 0 0 0 0 0;0 0 0 0 0 0 0 0;0 0 0 0 0 0 0 0;0 0 0 0 0 0 0 0;0 0 0 0 0 0 0 0;0 0 0 0 0 0 0 0] | [12 8] | boolean | 0 | 1 |  | The rows represent the optical modules The columns represent each Animation If it is at 1 then the annimation will be run on the optical module | Const | ADBS_calib.h | ADBS_calib.c
C_F_PerLightDistribCountryAtLeft_LB | [0;0;0;0;0;0;0;0;0;0;0;0;0;0;0;0;0;0;0;0;0;0;0;0;0;0;0;0;0;0;0;0;0;0;0;0;0;0;0;0;0] | [41 1] | pwm_type | 0 | 655.35 |  | light distribution in Country with DBL at maximum left for LB optical module | Const | ADBS_calib.h | ADBS_calib.c
C_F_PerLightDistribTownAtLeft_LB | [0;0;0;0;0;0;0;0;0;0;0;0;0;0;0;0;0;0;0;0;0;0;0;0;0;0;0;0;0;0;0;0;0;0;0;0;0;0;0;0;0] | [41 1] | pwm_type | 0 | 655.35 |  | light distribution in Town with DBL at maximum left for LB optical module | Const | ADBS_calib.h | ADBS_calib.c
C_F_PerLightDistribPedesAtLeft_LB | [0;0;0;0;0;0;0;0;0;0;0;0;0;0;0;0;0;0;0;0;0;0;0;0;0;0;0;0;0;0;0;0;0;0;0;0;0;0;0;0;0] | [41 1] | pwm_type | 0 | 655.35 |  | light distribution in Pedestrian with DBL at maximum left for LB optical module | Const | ADBS_calib.h | ADBS_calib.c
C_F_PerLightDistribMTWAtLeft_LB | [0;0;0;0;0;0;0;0;0;0;0;0;0;0;0;0;0;0;0;0;0;0;0;0;0;0;0;0;0;0;0;0;0;0;0;0;0;0;0;0;0] | [41 1] | pwm_type | 0 | 655.35 |  | light distribution in Motorway with DBL at maximum left for LB optical module | Const | ADBS_calib.h | ADBS_calib.c
C_F_PerLightDistribFoggyAtLeft_LB | [0;0;0;0;0;0;0;0;0;0;0;0;0;0;0;0;0;0;0;0;0;0;0;0;0;0;0;0;0;0;0;0;0;0;0;0;0;0;0;0;0] | [41 1] | pwm_type | 0 | 655.35 |  | light distribution in Foggy with DBL at maximum left for LB optical module | Const | ADBS_calib.h | ADBS_calib.c
C_F_PerLightDistribManeuvAtLeft_LB | [0;0;0;0;0;0;0;0;0;0;0;0;0;0;0;0;0;0;0;0;0;0;0;0;0;0;0;0;0;0;0;0;0;0;0;0;0;0;0;0;0] | [41 1] | pwm_type | 0 | 655.35 |  | light distribution in Manoeuver with DBL at maximum left for LB optical module | Const | ADBS_calib.h | ADBS_calib.c
C_F_PerLightDistribADWAtLeft_LB | [0;0;0;0;0;0;0;0;0;0;0;0;0;0;0;0;0;0;0;0;0;0;0;0;0;0;0;0;0;0;0;0;0;0;0;0;0;0;0;0;0] | [41 1] | pwm_type | 0 | 655.35 |  | light distribution in Adverse weather with DBL at maximum left for LB optical module | Const | ADBS_calib.h | ADBS_calib.c
C_F_PerLightDistribTouristAtLeft_LB | [0;0;0;0;0;0;0;0;0;0;0;0;0;0;0;0;0;0;0;0;0;0;0;0;0;0;0;0;0;0;0;0;0;0;0;0;0;0;0;0;0] | [41 1] | pwm_type | 0 | 655.35 |  | light distribution in Tourist with DBL at maximum left for LB optical module | Const | ADBS_calib.h | ADBS_calib.c
C_F_PerLightDistribHB_LSAtLeft_LB | [0;0;0;0;0;0;0;0;0;0;0;0;0;0;0;0;0;0;0;0;0;0;0;0;0;0;0;0;0;0;0;0;0;0;0;0;0;0;0;0;0] | [41 1] | pwm_type | 0 | 655.35 |  | light distribution in High beam high low speed with DBL at maximum left for LB optical module | Const | ADBS_calib.h | ADBS_calib.c
C_F_PerLightDistribHB_HSAtLeft_LB | [0;0;0;0;0;0;0;0;0;0;0;0;0;0;0;0;0;0;0;0;0;0;0;0;0;0;0;0;0;0;0;0;0;0;0;0;0;0;0;0;0] | [41 1] | pwm_type | 0 | 655.35 |  | light distribution in high beam high speed with DBL at maximum left for LB optical module | Const | ADBS_calib.h | ADBS_calib.c
C_F_PerLightDistribCountryAtLeft_Kink | [0;0;0;0;0;0;0;0;0;0;0;0;0;0;0;0;0;0;0;0;0;0;0;0;0;0;0;0;0;0;0;0;0;0;0;0;0;0;0;0;0] | [41 1] | pwm_type | 0 | 655.35 |  | light distribution in Country with DBL at maximum left for Kink optical module | Const | ADBS_calib.h | ADBS_calib.c
C_F_PerLightDistribTownAtLeft_Kink | [0;0;0;0;0;0;0;0;0;0;0;0;0;0;0;0;0;0;0;0;0;0;0;0;0;0;0;0;0;0;0;0;0;0;0;0;0;0;0;0;0] | [41 1] | pwm_type | 0 | 655.35 |  | light distribution in Town with DBL at maximum left for Kink optical module | Const | ADBS_calib.h | ADBS_calib.c
C_F_PerLightDistribPedesAtLeft_Kink | [0;0;0;0;0;0;0;0;0;0;0;0;0;0;0;0;0;0;0;0;0;0;0;0;0;0;0;0;0;0;0;0;0;0;0;0;0;0;0;0;0] | [41 1] | pwm_type | 0 | 655.35 |  | light distribution in Pedestrian with DBL at maximum left for Kink optical module | Const | ADBS_calib.h | ADBS_calib.c
C_F_PerLightDistribMTWAtLeft_Kink | [0;0;0;0;0;0;0;0;0;0;0;0;0;0;0;0;0;0;0;0;0;0;0;0;0;0;0;0;0;0;0;0;0;0;0;0;0;0;0;0;0] | [41 1] | pwm_type | 0 | 655.35 |  | light distribution in Motorway with DBL at maximum left for Kink optical module | Const | ADBS_calib.h | ADBS_calib.c
C_F_PerLightDistribFoggyAtLeft_Kink | [0;0;0;0;0;0;0;0;0;0;0;0;0;0;0;0;0;0;0;0;0;0;0;0;0;0;0;0;0;0;0;0;0;0;0;0;0;0;0;0;0] | [41 1] | pwm_type | 0 | 655.35 |  | light distribution in Foggy with DBL at maximum left for Kink optical module | Const | ADBS_calib.h | ADBS_calib.c
C_F_PerLightDistribManeuvAtLeft_Kink | [0;0;0;0;0;0;0;0;0;0;0;0;0;0;0;0;0;0;0;0;0;0;0;0;0;0;0;0;0;0;0;0;0;0;0;0;0;0;0;0;0] | [41 1] | pwm_type | 0 | 655.35 |  | light distribution in Manoeuver with DBL at maximum left for Kink optical module | Const | ADBS_calib.h | ADBS_calib.c
C_F_PerLightDistribADWAtLeft_Kink | [0;0;0;0;0;0;0;0;0;0;0;0;0;0;0;0;0;0;0;0;0;0;0;0;0;0;0;0;0;0;0;0;0;0;0;0;0;0;0;0;0] | [41 1] | pwm_type | 0 | 655.35 |  | light distribution in Adverse weather with DBL at maximum left for Kink optical module | Const | ADBS_calib.h | ADBS_calib.c
C_F_PerLightDistribTouristAtLeft_Kink | [0;0;0;0;0;0;0;0;0;0;0;0;0;0;0;0;0;0;0;0;0;0;0;0;0;0;0;0;0;0;0;0;0;0;0;0;0;0;0;0;0] | [41 1] | pwm_type | 0 | 655.35 |  | light distribution in Tourist with DBL at maximum left for Kink optical module | Const | ADBS_calib.h | ADBS_calib.c
C_F_PerLightDistribHB_LSAtLeft_Kink | [0;0;0;0;0;0;0;0;0;0;0;0;0;0;0;0;0;0;0;0;0;0;0;0;0;0;0;0;0;0;0;0;0;0;0;0;0;0;0;0;0] | [41 1] | pwm_type | 0 | 655.35 |  | light distribution in High beam high low speed with DBL at maximum left for Kink optical module | Const | ADBS_calib.h | ADBS_calib.c
C_F_PerLightDistribHB_HSAtLeft_Kink | [0;0;0;0;0;0;0;0;0;0;0;0;0;0;0;0;0;0;0;0;0;0;0;0;0;0;0;0;0;0;0;0;0;0;0;0;0;0;0;0;0] | [41 1] | pwm_type | 0 | 655.35 |  | light distribution in high beam high speed with DBL at maximum left for Kink optical module | Const | ADBS_calib.h | ADBS_calib.c
C_F_PerLightDistribCountryAtLeft_PixelKink | [0;0;0;0;0;0;0;0;0;0;0;0;0;0;0;0;0;0;0;0;0;0;0;0;0;0;0;0;0;0;0;0;0;0;0;0;0;0;0;0;0] | [41 1] | pwm_type | 0 | 655.35 |  | light distribution in Country with DBL at maximum left for PixelKink optical module | Const | ADBS_calib.h | ADBS_calib.c
C_F_PerLightDistribTownAtLeft_PixelKink | [0;0;0;0;0;0;0;0;0;0;0;0;0;0;0;0;0;0;0;0;0;0;0;0;0;0;0;0;0;0;0;0;0;0;0;0;0;0;0;0;0] | [41 1] | pwm_type | 0 | 655.35 |  | light distribution in Town with DBL at maximum left for PixelKink optical module | Const | ADBS_calib.h | ADBS_calib.c
C_F_PerLightDistribPedesAtLeft_PixelKink | [0;0;0;0;0;0;0;0;0;0;0;0;0;0;0;0;0;0;0;0;0;0;0;0;0;0;0;0;0;0;0;0;0;0;0;0;0;0;0;0;0] | [41 1] | pwm_type | 0 | 655.35 |  | light distribution in Pedestrian with DBL at maximum left for PixelKink optical module | Const | ADBS_calib.h | ADBS_calib.c
C_F_PerLightDistribMTWAtLeft_PixelKink | [0;0;0;0;0;0;0;0;0;0;0;0;0;0;0;0;0;0;0;0;0;0;0;0;0;0;0;0;0;0;0;0;0;0;0;0;0;0;0;0;0] | [41 1] | pwm_type | 0 | 655.35 |  | light distribution in Motorway with DBL at maximum left for PixelKink optical module | Const | ADBS_calib.h | ADBS_calib.c
C_F_PerLightDistribFoggyAtLeft_PixelKink | [0;0;0;0;0;0;0;0;0;0;0;0;0;0;0;0;0;0;0;0;0;0;0;0;0;0;0;0;0;0;0;0;0;0;0;0;0;0;0;0;0] | [41 1] | pwm_type | 0 | 655.35 |  | light distribution in Foggy with DBL at maximum left for PixelKink optical module | Const | ADBS_calib.h | ADBS_calib.c
C_F_PerLightDistribManeuvAtLeft_PixelKink | [0;0;0;0;0;0;0;0;0;0;0;0;0;0;0;0;0;0;0;0;0;0;0;0;0;0;0;0;0;0;0;0;0;0;0;0;0;0;0;0;0] | [41 1] | pwm_type | 0 | 655.35 |  | light distribution in Manoeuver with DBL at maximum left for PixelKink optical module | Const | ADBS_calib.h | ADBS_calib.c
C_F_PerLightDistribADWAtLeft_PixelKink | [0;0;0;0;0;0;0;0;0;0;0;0;0;0;0;0;0;0;0;0;0;0;0;0;0;0;0;0;0;0;0;0;0;0;0;0;0;0;0;0;0] | [41 1] | pwm_type | 0 | 655.35 |  | light distribution in Adverse weather with DBL at maximum left for PixelKink optical module | Const | ADBS_calib.h | ADBS_calib.c
C_F_PerLightDistribTouristAtLeft_PixelKink | [0;0;0;0;0;0;0;0;0;0;0;0;0;0;0;0;0;0;0;0;0;0;0;0;0;0;0;0;0;0;0;0;0;0;0;0;0;0;0;0;0] | [41 1] | pwm_type | 0 | 655.35 |  | light distribution in Tourist with DBL at maximum left for PixelKink optical module | Const | ADBS_calib.h | ADBS_calib.c
C_F_PerLightDistribHB_LSAtLeft_PixelKink | [0;0;0;0;0;0;0;0;0;0;0;0;0;0;0;0;0;0;0;0;0;0;0;0;0;0;0;0;0;0;0;0;0;0;0;0;0;0;0;0;0] | [41 1] | pwm_type | 0 | 655.35 |  | light distribution in High beam high low speed with DBL at maximum left for PixelKink optical module | Const | ADBS_calib.h | ADBS_calib.c
C_F_PerLightDistribHB_HSAtLeft_PixelKink | [0;0;0;0;0;0;0;0;0;0;0;0;0;0;0;0;0;0;0;0;0;0;0;0;0;0;0;0;0;0;0;0;0;0;0;0;0;0;0;0;0] | [41 1] | pwm_type | 0 | 655.35 |  | light distribution in high beam high speed with DBL at maximum left for PixelKink optical module | Const | ADBS_calib.h | ADBS_calib.c
C_F_PerLightDistribCountryAtLeft_PixelHB | [0;0;0;0;0;0;0;0;0;0;0;0;0;0;0;0;0;0;0;0;0;0;0;0;0;0;0;0;0;0;0;0;0;0;0;0;0;0;0;0;0] | [41 1] | pwm_type | 0 | 655.35 |  | light distribution in Country with DBL at maximum left for PixelHB optical module | Const | ADBS_calib.h | ADBS_calib.c
C_F_PerLightDistribTownAtLeft_PixelHB | [0;0;0;0;0;0;0;0;0;0;0;0;0;0;0;0;0;0;0;0;0;0;0;0;0;0;0;0;0;0;0;0;0;0;0;0;0;0;0;0;0] | [41 1] | pwm_type | 0 | 655.35 |  | light distribution in Town with DBL at maximum left for PixelHB optical module | Const | ADBS_calib.h | ADBS_calib.c
C_F_PerLightDistribPedesAtLeft_PixelHB | [0;0;0;0;0;0;0;0;0;0;0;0;0;0;0;0;0;0;0;0;0;0;0;0;0;0;0;0;0;0;0;0;0;0;0;0;0;0;0;0;0] | [41 1] | pwm_type | 0 | 655.35 |  | light distribution in Pedestrian with DBL at maximum left for PixelHB optical module | Const | ADBS_calib.h | ADBS_calib.c
C_F_PerLightDistribMTWAtLeft_PixelHB | [0;0;0;0;0;0;0;0;0;0;0;0;0;0;0;0;0;0;0;0;0;0;0;0;0;0;0;0;0;0;0;0;0;0;0;0;0;0;0;0;0] | [41 1] | pwm_type | 0 | 655.35 |  | light distribution in Motorway with DBL at maximum left for PixelHB optical module | Const | ADBS_calib.h | ADBS_calib.c
C_F_PerLightDistribFoggyAtLeft_PixelHB | [0;0;0;0;0;0;0;0;0;0;0;0;0;0;0;0;0;0;0;0;0;0;0;0;0;0;0;0;0;0;0;0;0;0;0;0;0;0;0;0;0] | [41 1] | pwm_type | 0 | 655.35 |  | light distribution in Foggy with DBL at maximum left for PixelHB optical module | Const | ADBS_calib.h | ADBS_calib.c
C_F_PerLightDistribManeuvAtLeft_PixelHB | [0;0;0;0;0;0;0;0;0;0;0;0;0;0;0;0;0;0;0;0;0;0;0;0;0;0;0;0;0;0;0;0;0;0;0;0;0;0;0;0;0] | [41 1] | pwm_type | 0 | 655.35 |  | light distribution in Manoeuver with DBL at maximum left for PixelHB optical module | Const | ADBS_calib.h | ADBS_calib.c
C_F_PerLightDistribADWAtLeft_PixelHB | [0;0;0;0;0;0;0;0;0;0;0;0;0;0;0;0;0;0;0;0;0;0;0;0;0;0;0;0;0;0;0;0;0;0;0;0;0;0;0;0;0] | [41 1] | pwm_type | 0 | 655.35 |  | light distribution in Adverse weather with DBL at maximum left for PixelHB optical module | Const | ADBS_calib.h | ADBS_calib.c
C_F_PerLightDistribTouristAtLeft_PixelHB | [0;0;0;0;0;0;0;0;0;0;0;0;0;0;0;0;0;0;0;0;0;0;0;0;0;0;0;0;0;0;0;0;0;0;0;0;0;0;0;0;0] | [41 1] | pwm_type | 0 | 655.35 |  | light distribution in Tourist with DBL at maximum left for PixelHB optical module | Const | ADBS_calib.h | ADBS_calib.c
C_F_PerLightDistribHB_LSAtLeft_PixelHB | [70.6;79.4;87.4;93;95.67;98.5;100;100;97.33;92.84;87.33;82.48;74.64;65.62;57.54;50.46;42.77;35.77;29.77;24.15;18;14.15;10.85;8.59;7.56;6.54;5.51;4.49;3.46;2.44;1.41;0.38;0;0;0;0;0;0;0;0;0] | [41 1] | pwm_type | 0 | 655.35 |  | light distribution in High beam high low speed with DBL at maximum left for PixelHB optical module | Const | ADBS_calib.h | ADBS_calib.c
C_F_PerLightDistribHB_HSAtLeft_PixelHB | [70.6;79.4;87.4;93;95.67;98.5;100;100;97.33;92.84;87.33;82.48;74.64;65.62;57.54;50.46;42.77;35.77;29.77;24.15;18;14.15;10.85;8.59;7.56;6.54;5.51;4.49;3.46;2.44;1.41;0.38;0;0;0;0;0;0;0;0;0] | [41 1] | pwm_type | 0 | 655.35 |  | light distribution in high beam high speed with DBL at maximum left for PixelHB optical module | Const | ADBS_calib.h | ADBS_calib.c
C_F_PerLightDistribCountryAtLeft_HBSpot | [0;0;0;0;0;0;0;0;0;0;0;0;0;0;0;0;0;0;0;0;0;0;0;0;0;0;0;0;0;0;0;0;0;0;0;0;0;0;0;0;0] | [41 1] | pwm_type | 0 | 655.35 |  | light distribution in Country with DBL at maximum left for HBSpot optical module | Const | ADBS_calib.h | ADBS_calib.c
C_F_PerLightDistribTownAtLeft_HBSpot | [0;0;0;0;0;0;0;0;0;0;0;0;0;0;0;0;0;0;0;0;0;0;0;0;0;0;0;0;0;0;0;0;0;0;0;0;0;0;0;0;0] | [41 1] | pwm_type | 0 | 655.35 |  | light distribution in Town with DBL at maximum left for HBSpot optical module | Const | ADBS_calib.h | ADBS_calib.c
C_F_PerLightDistribPedesAtLeft_HBSpot | [0;0;0;0;0;0;0;0;0;0;0;0;0;0;0;0;0;0;0;0;0;0;0;0;0;0;0;0;0;0;0;0;0;0;0;0;0;0;0;0;0] | [41 1] | pwm_type | 0 | 655.35 |  | light distribution in Pedestrian with DBL at maximum left for HBSpot optical module | Const | ADBS_calib.h | ADBS_calib.c
C_F_PerLightDistribMTWAtLeft_HBSpot | [0;0;0;0;0;0;0;0;0;0;0;0;0;0;0;0;0;0;0;0;0;0;0;0;0;0;0;0;0;0;0;0;0;0;0;0;0;0;0;0;0] | [41 1] | pwm_type | 0 | 655.35 |  | light distribution in Motorway with DBL at maximum left for HBSpot optical module | Const | ADBS_calib.h | ADBS_calib.c
C_F_PerLightDistribFoggyAtLeft_HBSpot | [0;0;0;0;0;0;0;0;0;0;0;0;0;0;0;0;0;0;0;0;0;0;0;0;0;0;0;0;0;0;0;0;0;0;0;0;0;0;0;0;0] | [41 1] | pwm_type | 0 | 655.35 |  | light distribution in Foggy with DBL at maximum left for HBSpot optical module | Const | ADBS_calib.h | ADBS_calib.c
C_F_PerLightDistribManeuvAtLeft_HBSpot | [0;0;0;0;0;0;0;0;0;0;0;0;0;0;0;0;0;0;0;0;0;0;0;0;0;0;0;0;0;0;0;0;0;0;0;0;0;0;0;0;0] | [41 1] | pwm_type | 0 | 655.35 |  | light distribution in Manoeuver with DBL at maximum left for HBSpot optical module | Const | ADBS_calib.h | ADBS_calib.c
C_F_PerLightDistribADWAtLeft_HBSpot | [0;0;0;0;0;0;0;0;0;0;0;0;0;0;0;0;0;0;0;0;0;0;0;0;0;0;0;0;0;0;0;0;0;0;0;0;0;0;0;0;0] | [41 1] | pwm_type | 0 | 655.35 |  | light distribution in Adverse weather with DBL at maximum left for HBSpot optical module | Const | ADBS_calib.h | ADBS_calib.c
C_F_PerLightDistribTouristAtLeft_HBSpot | [0;0;0;0;0;0;0;0;0;0;0;0;0;0;0;0;0;0;0;0;0;0;0;0;0;0;0;0;0;0;0;0;0;0;0;0;0;0;0;0;0] | [41 1] | pwm_type | 0 | 655.35 |  | light distribution in Tourist with DBL at maximum left for HBSpot optical module | Const | ADBS_calib.h | ADBS_calib.c
C_F_PerLightDistribHB_LSAtLeft_HBSpot | [0;0;0;0;0;0;0;0;0;0;0;0;0;0;0;0;0;0;0;0;0;0;0;0;0;0;0;0;0;0;0;0;0;0;0;0;0;0;0;0;0] | [41 1] | pwm_type | 0 | 655.35 |  | light distribution in High beam high low speed with DBL at maximum left for HBSpot optical module | Const | ADBS_calib.h | ADBS_calib.c
C_F_PerLightDistribHB_HSAtLeft_HBSpot | [0;0;0;0;0;0;0;0;0;0;0;0;0;0;0;0;0;0;0;0;0;0;0;0;0;0;0;0;0;0;0;0;0;0;0;0;0;0;0;0;0] | [41 1] | pwm_type | 0 | 655.35 |  | light distribution in high beam high speed with DBL at maximum left for HBSpot optical module | Const | ADBS_calib.h | ADBS_calib.c
C_F_PerLightDistribCountryAt0_LB | [100;100;100;100;100;100;100;100;100;100;100;100;100;100;100;100;100;100;100;100;100;100;100;100;100;100;100;100;100;100;100;100;100;100;100;100;100;100;100;100;100] | [41 1] | pwm_type | 0 | 655.35 |  | light distribution in Country with DBL at center for LB optical module | Const | ADBS_calib.h | ADBS_calib.c
C_F_PerLightDistribTownAt0_LB | [0;0;0;0;0;0;0;0;0;0;0;0;0;0;0;0;0;0;0;0;0;0;0;0;0;0;0;0;0;0;0;0;0;0;0;0;0;0;0;0;0] | [41 1] | pwm_type | 0 | 655.35 |  | light distribution in Town with DBL at center for LB optical module | Const | ADBS_calib.h | ADBS_calib.c
C_F_PerLightDistribPedesAt0_LB | [0;0;0;0;0;0;0;0;0;0;0;0;0;0;0;0;0;0;0;0;0;0;0;0;0;0;0;0;0;0;0;0;0;0;0;0;0;0;0;0;0] | [41 1] | pwm_type | 0 | 655.35 |  | light distribution in Pedestrian with DBL at center for LB optical module | Const | ADBS_calib.h | ADBS_calib.c
C_F_PerLightDistribMTWAt0_LB | [0;0;0;0;0;0;0;0;0;0;0;0;0;0;0;0;0;0;0;0;0;0;0;0;0;0;0;0;0;0;0;0;0;0;0;0;0;0;0;0;0] | [41 1] | pwm_type | 0 | 655.35 |  | light distribution in Motorway with DBL at center for LB optical module | Const | ADBS_calib.h | ADBS_calib.c
C_F_PerLightDistribFoggyAt0_LB | [70;70;70;70;70;70;70;70;70;70;70;70;70;70;70;70;70;70;70;70;70;70;70;70;70;70;70;70;70;70;70;70;70;70;70;70;70;70;70;70;70] | [41 1] | pwm_type | 0 | 655.35 |  | light distribution in Foggy with DBL at center for LB optical module | Const | ADBS_calib.h | ADBS_calib.c
C_F_PerLightDistribManeuvAt0_LB | [0;0;0;0;0;0;0;0;0;0;0;0;0;0;0;0;0;0;0;0;0;0;0;0;0;0;0;0;0;0;0;0;0;0;0;0;0;0;0;0;0] | [41 1] | pwm_type | 0 | 655.35 |  | light distribution in Manoeuver with DBL at center for LB optical module | Const | ADBS_calib.h | ADBS_calib.c
C_F_PerLightDistribADWAt0_LB | [0;0;0;0;0;0;0;0;0;0;0;0;0;0;0;0;0;0;0;0;0;0;0;0;0;0;0;0;0;0;0;0;0;0;0;0;0;0;0;0;0] | [41 1] | pwm_type | 0 | 655.35 |  | light distribution in Adverse weather with DBL at center for LB optical module | Const | ADBS_calib.h | ADBS_calib.c
C_F_PerLightDistribTouristAt0_LB | [0;0;0;0;0;0;0;0;0;0;0;0;0;0;0;0;0;0;0;0;0;0;0;0;0;0;0;0;0;0;0;0;0;0;0;0;0;0;0;0;0] | [41 1] | pwm_type | 0 | 655.35 |  | light distribution in Tourist with DBL at center for LB optical module | Const | ADBS_calib.h | ADBS_calib.c
C_F_PerLightDistribHB_LSAt0_LB | [100;100;100;100;100;100;100;100;100;100;100;100;100;100;100;100;100;100;100;100;100;100;100;100;100;100;100;100;100;100;100;100;100;100;100;100;100;100;100;100;100] | [41 1] | pwm_type | 0 | 655.35 |  | light distribution in High beam high low speed with DBL at center for LB optical module | Const | ADBS_calib.h | ADBS_calib.c
C_F_PerLightDistribHB_HSAt0_LB | [100;100;100;100;100;100;100;100;100;100;100;100;100;100;100;100;100;100;100;100;100;100;100;100;100;100;100;100;100;100;100;100;100;100;100;100;100;100;100;100;100] | [41 1] | pwm_type | 0 | 655.35 |  | light distribution in high beam high speed with DBL at center for LB optical module | Const | ADBS_calib.h | ADBS_calib.c
C_F_PerLightDistribCountryAt0_Kink | [0;0;0;0;0;0;0;0;0;0;0;0;0;0;0;0;0;0;0;0;0;0;0;0;0;0;0;0;0;0;0;0;0;0;0;0;0;0;0;0;0] | [41 1] | pwm_type | 0 | 655.35 |  | light distribution in Country with DBL at center for Kink optical module | Const | ADBS_calib.h | ADBS_calib.c
C_F_PerLightDistribTownAt0_Kink | [0;0;0;0;0;0;0;0;0;0;0;0;0;0;0;0;0;0;0;0;0;0;0;0;0;0;0;0;0;0;0;0;0;0;0;0;0;0;0;0;0] | [41 1] | pwm_type | 0 | 655.35 |  | light distribution in Town with DBL at center for Kink optical module | Const | ADBS_calib.h | ADBS_calib.c
C_F_PerLightDistribPedesAt0_Kink | [0;0;0;0;0;0;0;0;0;0;0;0;0;0;0;0;0;0;0;0;0;0;0;0;0;0;0;0;0;0;0;0;0;0;0;0;0;0;0;0;0] | [41 1] | pwm_type | 0 | 655.35 |  | light distribution in Pedestrian with DBL at center for Kink optical module | Const | ADBS_calib.h | ADBS_calib.c
C_F_PerLightDistribMTWAt0_Kink | [0;0;0;0;0;0;0;0;0;0;0;0;0;0;0;0;0;0;0;0;0;0;0;0;0;0;0;0;0;0;0;0;0;0;0;0;0;0;0;0;0] | [41 1] | pwm_type | 0 | 655.35 |  | light distribution in Motorway with DBL at center for Kink optical module | Const | ADBS_calib.h | ADBS_calib.c
C_F_PerLightDistribFoggyAt0_Kink | [0;0;0;0;0;0;0;0;0;0;0;0;0;0;0;0;0;0;0;0;0;0;0;0;0;0;0;0;0;0;0;0;0;0;0;0;0;0;0;0;0] | [41 1] | pwm_type | 0 | 655.35 |  | light distribution in Foggy with DBL at center for Kink optical module | Const | ADBS_calib.h | ADBS_calib.c
C_F_PerLightDistribManeuvAt0_Kink | [0;0;0;0;0;0;0;0;0;0;0;0;0;0;0;0;0;0;0;0;0;0;0;0;0;0;0;0;0;0;0;0;0;0;0;0;0;0;0;0;0] | [41 1] | pwm_type | 0 | 655.35 |  | light distribution in Manoeuver with DBL at center for Kink optical module | Const | ADBS_calib.h | ADBS_calib.c
C_F_PerLightDistribADWAt0_Kink | [0;0;0;0;0;0;0;0;0;0;0;0;0;0;0;0;0;0;0;0;0;0;0;0;0;0;0;0;0;0;0;0;0;0;0;0;0;0;0;0;0] | [41 1] | pwm_type | 0 | 655.35 |  | light distribution in Adverse weather with DBL at center for Kink optical module | Const | ADBS_calib.h | ADBS_calib.c
C_F_PerLightDistribTouristAt0_Kink | [0;0;0;0;0;0;0;0;0;0;0;0;0;0;0;0;0;0;0;0;0;0;0;0;0;0;0;0;0;0;0;0;0;0;0;0;0;0;0;0;0] | [41 1] | pwm_type | 0 | 655.35 |  | light distribution in Tourist with DBL at center for Kink optical module | Const | ADBS_calib.h | ADBS_calib.c
C_F_PerLightDistribHB_LSAt0_Kink | [0;0;0;0;0;0;0;0;0;0;0;0;0;0;0;0;0;0;0;0;0;0;0;0;0;0;0;0;0;0;0;0;0;0;0;0;0;0;0;0;0] | [41 1] | pwm_type | 0 | 655.35 |  | light distribution in High beam high low speed with DBL at center for Kink optical module | Const | ADBS_calib.h | ADBS_calib.c
C_F_PerLightDistribHB_HSAt0_Kink | [0;0;0;0;0;0;0;0;0;0;0;0;0;0;0;0;0;0;0;0;0;0;0;0;0;0;0;0;0;0;0;0;0;0;0;0;0;0;0;0;0] | [41 1] | pwm_type | 0 | 655.35 |  | light distribution in high beam high speed with DBL at center for Kink optical module | Const | ADBS_calib.h | ADBS_calib.c
C_F_PerLightDistribCountryAt0_PixelKink | [0;0;0;0;0;0;0;0;0;0;0;0;0;0;0;0;0;0;0;0;0;0;0;0;0;0;0;0;0;0;0;0;0;0;0;0;0;0;0;0;0] | [41 1] | pwm_type | 0 | 655.35 |  | light distribution in Country with DBL at center for PixelKink optical module | Const | ADBS_calib.h | ADBS_calib.c
C_F_PerLightDistribTownAt0_PixelKink | [0;0;0;0;0;0;0;0;0;0;0;0;0;0;0;0;0;0;0;0;0;0;0;0;0;0;0;0;0;0;0;0;0;0;0;0;0;0;0;0;0] | [41 1] | pwm_type | 0 | 655.35 |  | light distribution in Town with DBL at center for PixelKink optical module | Const | ADBS_calib.h | ADBS_calib.c
C_F_PerLightDistribPedesAt0_PixelKink | [0;0;0;0;0;0;0;0;0;0;0;0;0;0;0;0;0;0;0;0;0;0;0;0;0;0;0;0;0;0;0;0;0;0;0;0;0;0;0;0;0] | [41 1] | pwm_type | 0 | 655.35 |  | light distribution in Pedestrian with DBL at center for PixelKink optical module | Const | ADBS_calib.h | ADBS_calib.c
C_F_PerLightDistribMTWAt0_PixelKink | [0;0;0;0;0;0;0;0;0;0;0;0;0;0;0;0;0;0;0;0;0;0;0;0;0;0;0;0;0;0;0;0;0;0;0;0;0;0;0;0;0] | [41 1] | pwm_type | 0 | 655.35 |  | light distribution in Motorway with DBL at center for PixelKink optical module | Const | ADBS_calib.h | ADBS_calib.c
C_F_PerLightDistribFoggyAt0_PixelKink | [0;0;0;0;0;0;0;0;0;0;0;0;0;0;0;0;0;0;0;0;0;0;0;0;0;0;0;0;0;0;0;0;0;0;0;0;0;0;0;0;0] | [41 1] | pwm_type | 0 | 655.35 |  | light distribution in Foggy with DBL at center for PixelKink optical module | Const | ADBS_calib.h | ADBS_calib.c
C_F_PerLightDistribManeuvAt0_PixelKink | [0;0;0;0;0;0;0;0;0;0;0;0;0;0;0;0;0;0;0;0;0;0;0;0;0;0;0;0;0;0;0;0;0;0;0;0;0;0;0;0;0] | [41 1] | pwm_type | 0 | 655.35 |  | light distribution in Manoeuver with DBL at center for PixelKink optical module | Const | ADBS_calib.h | ADBS_calib.c
C_F_PerLightDistribADWAt0_PixelKink | [0;0;0;0;0;0;0;0;0;0;0;0;0;0;0;0;0;0;0;0;0;0;0;0;0;0;0;0;0;0;0;0;0;0;0;0;0;0;0;0;0] | [41 1] | pwm_type | 0 | 655.35 |  | light distribution in Adverse weather with DBL at center for PixelKink optical module | Const | ADBS_calib.h | ADBS_calib.c
C_F_PerLightDistribTouristAt0_PixelKink | [0;0;0;0;0;0;0;0;0;0;0;0;0;0;0;0;0;0;0;0;0;0;0;0;0;0;0;0;0;0;0;0;0;0;0;0;0;0;0;0;0] | [41 1] | pwm_type | 0 | 655.35 |  | light distribution in Tourist with DBL at center for PixelKink optical module | Const | ADBS_calib.h | ADBS_calib.c
C_F_PerLightDistribHB_LSAt0_PixelKink | [0;0;0;0;0;0;0;0;0;0;0;0;0;0;0;0;0;0;0;0;0;0;0;0;0;0;0;0;0;0;0;0;0;0;0;0;0;0;0;0;0] | [41 1] | pwm_type | 0 | 655.35 |  | light distribution in High beam high low speed with DBL at center for PixelKink optical module | Const | ADBS_calib.h | ADBS_calib.c
C_F_PerLightDistribHB_HSAt0_PixelKink | [0;0;0;0;0;0;0;0;0;0;0;0;0;0;0;0;0;0;0;0;0;0;0;0;0;0;0;0;0;0;0;0;0;0;0;0;0;0;0;0;0] | [41 1] | pwm_type | 0 | 655.35 |  | light distribution in high beam high speed with DBL at center for PixelKink optical module | Const | ADBS_calib.h | ADBS_calib.c
C_F_PerLightDistribCountryAt0_PixelHB | [0;0;0;0;0;0;0;0;0;0;0;0;0;0;0;0;0;0;0;0;0;0;0;0;0;0;0;0;0;0;0;0;0;0;0;0;0;0;0;0;0] | [41 1] | pwm_type | 0 | 655.35 |  | light distribution in Country with DBL at center for PixelHB optical module | Const | ADBS_calib.h | ADBS_calib.c
C_F_PerLightDistribTownAt0_PixelHB | [0;0;0;0;0;0;0;0;0;0;0;0;0;0;0;0;0;0;0;0;0;0;0;0;0;0;0;0;0;0;0;0;0;0;0;0;0;0;0;0;0] | [41 1] | pwm_type | 0 | 655.35 |  | light distribution in Town with DBL at center for PixelHB optical module | Const | ADBS_calib.h | ADBS_calib.c
C_F_PerLightDistribPedesAt0_PixelHB | [0;0;0;0;0;0;0;0;0;0;0;0;0;0;0;0;0;0;0;0;0;0;0;0;0;0;0;0;0;0;0;0;0;0;0;0;0;0;0;0;0] | [41 1] | pwm_type | 0 | 655.35 |  | light distribution in Pedestrian with DBL at center for PixelHB optical module | Const | ADBS_calib.h | ADBS_calib.c
C_F_PerLightDistribMTWAt0_PixelHB | [0;0;0;0;0;0;0;0;0;0;0;0;0;0;0;0;0;0;0;0;0;0;0;0;0;0;0;0;0;0;0;0;0;0;0;0;0;0;0;0;0] | [41 1] | pwm_type | 0 | 655.35 |  | light distribution in Motorway with DBL at center for PixelHB optical module | Const | ADBS_calib.h | ADBS_calib.c
C_F_PerLightDistribFoggyAt0_PixelHB | [0;0;0;0;0;0;0;0;0;0;0;0;0;0;0;0;0;0;0;0;0;0;0;0;0;0;0;0;0;0;0;0;0;0;0;0;0;0;0;0;0] | [41 1] | pwm_type | 0 | 655.35 |  | light distribution in Foggy with DBL at center for PixelHB optical module | Const | ADBS_calib.h | ADBS_calib.c
C_F_PerLightDistribManeuvAt0_PixelHB | [0;0;0;0;0;0;0;0;0;0;0;0;0;0;0;0;0;0;0;0;0;0;0;0;0;0;0;0;0;0;0;0;0;0;0;0;0;0;0;0;0] | [41 1] | pwm_type | 0 | 655.35 |  | light distribution in Manoeuver with DBL at center for PixelHB optical module | Const | ADBS_calib.h | ADBS_calib.c
C_F_PerLightDistribADWAt0_PixelHB | [0;0;0;0;0;0;0;0;0;0;0;0;0;0;0;0;0;0;0;0;0;0;0;0;0;0;0;0;0;0;0;0;0;0;0;0;0;0;0;0;0] | [41 1] | pwm_type | 0 | 655.35 |  | light distribution in Adverse weather with DBL at center for PixelHB optical module | Const | ADBS_calib.h | ADBS_calib.c
C_F_PerLightDistribTouristAt0_PixelHB | [0;0;0;0;0;0;0;0;0;0;0;0;0;0;0;0;0;0;0;0;0;0;0;0;0;0;0;0;0;0;0;0;0;0;0;0;0;0;0;0;0] | [41 1] | pwm_type | 0 | 655.35 |  | light distribution in Tourist with DBL at center for PixelHB optical module | Const | ADBS_calib.h | ADBS_calib.c
C_F_PerLightDistribHB_LSAt0_PixelHB | [1.2;2.8;4.4;6;8;11;14.33;17;21.67;28.21;34.67;39.52;48.18;56.77;64.85;72.54;80.23;86.54;91.77;95.92;99;99.77;98.92;98.21;98.72;99.23;99.74;100;100;100;100;100;100;100;100;100;100;100;100;100;100] | [41 1] | pwm_type | 0 | 655.35 |  | light distribution in High beam high low speed with DBL at center for PixelHB optical module | Const | ADBS_calib.h | ADBS_calib.c
C_F_PerLightDistribHB_HSAt0_PixelHB | [1.2;2.8;4.4;6;8;11;14.33;17;21.67;28.21;34.67;39.52;48.18;56.77;64.85;72.54;80.23;86.54;91.77;95.92;99;99.77;98.92;98.21;98.72;99.23;99.74;100;100;100;100;100;100;100;100;100;100;100;100;100;100] | [41 1] | pwm_type | 0 | 655.35 |  | light distribution in high beam high speed with DBL at center for PixelHB optical module | Const | ADBS_calib.h | ADBS_calib.c
C_F_PerLightDistribCountryAt0_HBSpot | [0;0;0;0;0;0;0;0;0;0;0;0;0;0;0;0;0;0;0;0;0;0;0;0;0;0;0;0;0;0;0;0;0;0;0;0;0;0;0;0;0] | [41 1] | pwm_type | 0 | 655.35 |  | light distribution in Country with DBL at center for HBSpot optical module | Const | ADBS_calib.h | ADBS_calib.c
C_F_PerLightDistribTownAt0_HBSpot | [0;0;0;0;0;0;0;0;0;0;0;0;0;0;0;0;0;0;0;0;0;0;0;0;0;0;0;0;0;0;0;0;0;0;0;0;0;0;0;0;0] | [41 1] | pwm_type | 0 | 655.35 |  | light distribution in Town with DBL at center for HBSpot optical module | Const | ADBS_calib.h | ADBS_calib.c
C_F_PerLightDistribPedesAt0_HBSpot | [0;0;0;0;0;0;0;0;0;0;0;0;0;0;0;0;0;0;0;0;0;0;0;0;0;0;0;0;0;0;0;0;0;0;0;0;0;0;0;0;0] | [41 1] | pwm_type | 0 | 655.35 |  | light distribution in Pedestrian with DBL at center for HBSpot optical module | Const | ADBS_calib.h | ADBS_calib.c
C_F_PerLightDistribMTWAt0_HBSpot | [0;0;0;0;0;0;0;0;0;0;0;0;0;0;0;0;0;0;0;0;0;0;0;0;0;0;0;0;0;0;0;0;0;0;0;0;0;0;0;0;0] | [41 1] | pwm_type | 0 | 655.35 |  | light distribution in Motorway with DBL at center for HBSpot optical module | Const | ADBS_calib.h | ADBS_calib.c
C_F_PerLightDistribFoggyAt0_HBSpot | [0;0;0;0;0;0;0;0;0;0;0;0;0;0;0;0;0;0;0;0;0;0;0;0;0;0;0;0;0;0;0;0;0;0;0;0;0;0;0;0;0] | [41 1] | pwm_type | 0 | 655.35 |  | light distribution in Foggy with DBL at center for HBSpot optical module | Const | ADBS_calib.h | ADBS_calib.c
C_F_PerLightDistribManeuvAt0_HBSpot | [0;0;0;0;0;0;0;0;0;0;0;0;0;0;0;0;0;0;0;0;0;0;0;0;0;0;0;0;0;0;0;0;0;0;0;0;0;0;0;0;0] | [41 1] | pwm_type | 0 | 655.35 |  | light distribution in Manoeuver with DBL at center for HBSpot optical module | Const | ADBS_calib.h | ADBS_calib.c
C_F_PerLightDistribADWAt0_HBSpot | [0;0;0;0;0;0;0;0;0;0;0;0;0;0;0;0;0;0;0;0;0;0;0;0;0;0;0;0;0;0;0;0;0;0;0;0;0;0;0;0;0] | [41 1] | pwm_type | 0 | 655.35 |  | light distribution in Adverse weather with DBL at center for HBSpot optical module | Const | ADBS_calib.h | ADBS_calib.c
C_F_PerLightDistribTouristAt0_HBSpot | [0;0;0;0;0;0;0;0;0;0;0;0;0;0;0;0;0;0;0;0;0;0;0;0;0;0;0;0;0;0;0;0;0;0;0;0;0;0;0;0;0] | [41 1] | pwm_type | 0 | 655.35 |  | light distribution in Tourist with DBL at center for HBSpot optical module | Const | ADBS_calib.h | ADBS_calib.c
C_F_PerLightDistribHB_LSAt0_HBSpot | [0;0;0;0;0;0;0;0;0;0;0;0;0;0;0;0;0;0;0;0;0;0;0;0;0;0;0;0;0;0;0;0;0;0;0;0;0;0;0;0;0] | [41 1] | pwm_type | 0 | 655.35 |  | light distribution in High beam high low speed with DBL at center for HBSpot optical module | Const | ADBS_calib.h | ADBS_calib.c
C_F_PerLightDistribHB_HSAt0_HBSpot | [0;0;0;0;0;0;0;0;0;0;0;0;0;0;0;0;0;0;0;0;0;0;0;0;0;0;0;0;0;0;0;0;0;0;0;0;0;0;0;0;0] | [41 1] | pwm_type | 0 | 655.35 |  | light distribution in high beam high speed with DBL at center for HBSpot optical module | Const | ADBS_calib.h | ADBS_calib.c
C_F_PerLightDistribCountryAtRight_LB | [0;0;0;0;0;0;0;0;0;0;0;0;0;0;0;0;0;0;0;0;0;0;0;0;0;0;0;0;0;0;0;0;0;0;0;0;0;0;0;0;0] | [41 1] | pwm_type | 0 | 655.35 |  | light distribution in Country with DBL at maximum right for LB optical module | Const | ADBS_calib.h | ADBS_calib.c
C_F_PerLightDistribTownAtRight_LB | [0;0;0;0;0;0;0;0;0;0;0;0;0;0;0;0;0;0;0;0;0;0;0;0;0;0;0;0;0;0;0;0;0;0;0;0;0;0;0;0;0] | [41 1] | pwm_type | 0 | 655.35 |  | light distribution in Town with DBL at maximum right for LB optical module | Const | ADBS_calib.h | ADBS_calib.c
C_F_PerLightDistribPedesAtRight_LB | [0;0;0;0;0;0;0;0;0;0;0;0;0;0;0;0;0;0;0;0;0;0;0;0;0;0;0;0;0;0;0;0;0;0;0;0;0;0;0;0;0] | [41 1] | pwm_type | 0 | 655.35 |  | light distribution in Pedestrian with DBL at maximum right for LB optical module | Const | ADBS_calib.h | ADBS_calib.c
C_F_PerLightDistribMTWAtRight_LB | [0;0;0;0;0;0;0;0;0;0;0;0;0;0;0;0;0;0;0;0;0;0;0;0;0;0;0;0;0;0;0;0;0;0;0;0;0;0;0;0;0] | [41 1] | pwm_type | 0 | 655.35 |  | light distribution in Motorway with DBL at maximum right for LB optical module | Const | ADBS_calib.h | ADBS_calib.c
C_F_PerLightDistribFoggyAtRight_LB | [0;0;0;0;0;0;0;0;0;0;0;0;0;0;0;0;0;0;0;0;0;0;0;0;0;0;0;0;0;0;0;0;0;0;0;0;0;0;0;0;0] | [41 1] | pwm_type | 0 | 655.35 |  | light distribution in Foggy with DBL at maximum right for LB optical module | Const | ADBS_calib.h | ADBS_calib.c
C_F_PerLightDistribManeuvAtRight_LB | [0;0;0;0;0;0;0;0;0;0;0;0;0;0;0;0;0;0;0;0;0;0;0;0;0;0;0;0;0;0;0;0;0;0;0;0;0;0;0;0;0] | [41 1] | pwm_type | 0 | 655.35 |  | light distribution in Manoeuver with DBL at maximum right for LB optical module | Const | ADBS_calib.h | ADBS_calib.c
C_F_PerLightDistribADWAtRight_LB | [0;0;0;0;0;0;0;0;0;0;0;0;0;0;0;0;0;0;0;0;0;0;0;0;0;0;0;0;0;0;0;0;0;0;0;0;0;0;0;0;0] | [41 1] | pwm_type | 0 | 655.35 |  | light distribution in Adverse weather with DBL at maximum right for LB optical module | Const | ADBS_calib.h | ADBS_calib.c
C_F_PerLightDistribTouristAtRight_LB | [0;0;0;0;0;0;0;0;0;0;0;0;0;0;0;0;0;0;0;0;0;0;0;0;0;0;0;0;0;0;0;0;0;0;0;0;0;0;0;0;0] | [41 1] | pwm_type | 0 | 655.35 |  | light distribution in Tourist with DBL at maximum right for LB optical module | Const | ADBS_calib.h | ADBS_calib.c
C_F_PerLightDistribHB_LSAtRight_LB | [0;0;0;0;0;0;0;0;0;0;0;0;0;0;0;0;0;0;0;0;0;0;0;0;0;0;0;0;0;0;0;0;0;0;0;0;0;0;0;0;0] | [41 1] | pwm_type | 0 | 655.35 |  | light distribution in High beam high low speed with DBL at maximum right for LB optical module | Const | ADBS_calib.h | ADBS_calib.c
C_F_PerLightDistribHB_HSAtRight_LB | [0;0;0;0;0;0;0;0;0;0;0;0;0;0;0;0;0;0;0;0;0;0;0;0;0;0;0;0;0;0;0;0;0;0;0;0;0;0;0;0;0] | [41 1] | pwm_type | 0 | 655.35 |  | light distribution in high beam high speed with DBL at maximum right for LB optical module | Const | ADBS_calib.h | ADBS_calib.c
C_F_PerLightDistribCountryAtRight_Kink | [0;0;0;0;0;0;0;0;0;0;0;0;0;0;0;0;0;0;0;0;0;0;0;0;0;0;0;0;0;0;0;0;0;0;0;0;0;0;0;0;0] | [41 1] | pwm_type | 0 | 655.35 |  | light distribution in Country with DBL at maximum right for Kink optical module | Const | ADBS_calib.h | ADBS_calib.c
C_F_PerLightDistribTownAtRight_Kink | [0;0;0;0;0;0;0;0;0;0;0;0;0;0;0;0;0;0;0;0;0;0;0;0;0;0;0;0;0;0;0;0;0;0;0;0;0;0;0;0;0] | [41 1] | pwm_type | 0 | 655.35 |  | light distribution in Town with DBL at maximum right for Kink optical module | Const | ADBS_calib.h | ADBS_calib.c
C_F_PerLightDistribPedesAtRight_Kink | [0;0;0;0;0;0;0;0;0;0;0;0;0;0;0;0;0;0;0;0;0;0;0;0;0;0;0;0;0;0;0;0;0;0;0;0;0;0;0;0;0] | [41 1] | pwm_type | 0 | 655.35 |  | light distribution in Pedestrian with DBL at maximum right for Kink optical module | Const | ADBS_calib.h | ADBS_calib.c
C_F_PerLightDistribMTWAtRight_Kink | [0;0;0;0;0;0;0;0;0;0;0;0;0;0;0;0;0;0;0;0;0;0;0;0;0;0;0;0;0;0;0;0;0;0;0;0;0;0;0;0;0] | [41 1] | pwm_type | 0 | 655.35 |  | light distribution in Motorway with DBL at maximum right for Kink optical module | Const | ADBS_calib.h | ADBS_calib.c
C_F_PerLightDistribFoggyAtRight_Kink | [0;0;0;0;0;0;0;0;0;0;0;0;0;0;0;0;0;0;0;0;0;0;0;0;0;0;0;0;0;0;0;0;0;0;0;0;0;0;0;0;0] | [41 1] | pwm_type | 0 | 655.35 |  | light distribution in Foggy with DBL at maximum right for Kink optical module | Const | ADBS_calib.h | ADBS_calib.c
C_F_PerLightDistribManeuvAtRight_Kink | [0;0;0;0;0;0;0;0;0;0;0;0;0;0;0;0;0;0;0;0;0;0;0;0;0;0;0;0;0;0;0;0;0;0;0;0;0;0;0;0;0] | [41 1] | pwm_type | 0 | 655.35 |  | light distribution in Manoeuver with DBL at maximum right for Kink optical module | Const | ADBS_calib.h | ADBS_calib.c
C_F_PerLightDistribADWAtRight_Kink | [0;0;0;0;0;0;0;0;0;0;0;0;0;0;0;0;0;0;0;0;0;0;0;0;0;0;0;0;0;0;0;0;0;0;0;0;0;0;0;0;0] | [41 1] | pwm_type | 0 | 655.35 |  | light distribution in Adverse weather with DBL at maximum right for Kink optical module | Const | ADBS_calib.h | ADBS_calib.c
C_F_PerLightDistribTouristAtRight_Kink | [0;0;0;0;0;0;0;0;0;0;0;0;0;0;0;0;0;0;0;0;0;0;0;0;0;0;0;0;0;0;0;0;0;0;0;0;0;0;0;0;0] | [41 1] | pwm_type | 0 | 655.35 |  | light distribution in Tourist with DBL at maximum right for Kink optical module | Const | ADBS_calib.h | ADBS_calib.c
C_F_PerLightDistribHB_LSAtRight_Kink | [0;0;0;0;0;0;0;0;0;0;0;0;0;0;0;0;0;0;0;0;0;0;0;0;0;0;0;0;0;0;0;0;0;0;0;0;0;0;0;0;0] | [41 1] | pwm_type | 0 | 655.35 |  | light distribution in High beam high low speed with DBL at maximum right for Kink optical module | Const | ADBS_calib.h | ADBS_calib.c
C_F_PerLightDistribHB_HSAtRight_Kink | [0;0;0;0;0;0;0;0;0;0;0;0;0;0;0;0;0;0;0;0;0;0;0;0;0;0;0;0;0;0;0;0;0;0;0;0;0;0;0;0;0] | [41 1] | pwm_type | 0 | 655.35 |  | light distribution in high beam high speed with DBL at maximum right for Kink optical module | Const | ADBS_calib.h | ADBS_calib.c
C_F_PerLightDistribCountryAtRight_PixelKink | [0;0;0;0;0;0;0;0;0;0;0;0;0;0;0;0;0;0;0;0;0;0;0;0;0;0;0;0;0;0;0;0;0;0;0;0;0;0;0;0;0] | [41 1] | pwm_type | 0 | 655.35 |  | light distribution in Country with DBL at maximum right for PixelKink optical module | Const | ADBS_calib.h | ADBS_calib.c
C_F_PerLightDistribTownAtRight_PixelKink | [0;0;0;0;0;0;0;0;0;0;0;0;0;0;0;0;0;0;0;0;0;0;0;0;0;0;0;0;0;0;0;0;0;0;0;0;0;0;0;0;0] | [41 1] | pwm_type | 0 | 655.35 |  | light distribution in Town with DBL at maximum right for PixelKink optical module | Const | ADBS_calib.h | ADBS_calib.c
C_F_PerLightDistribPedesAtRight_PixelKink | [0;0;0;0;0;0;0;0;0;0;0;0;0;0;0;0;0;0;0;0;0;0;0;0;0;0;0;0;0;0;0;0;0;0;0;0;0;0;0;0;0] | [41 1] | pwm_type | 0 | 655.35 |  | light distribution in Pedestrian with DBL at maximum right for PixelKink optical module | Const | ADBS_calib.h | ADBS_calib.c
C_F_PerLightDistribMTWAtRight_PixelKink | [0;0;0;0;0;0;0;0;0;0;0;0;0;0;0;0;0;0;0;0;0;0;0;0;0;0;0;0;0;0;0;0;0;0;0;0;0;0;0;0;0] | [41 1] | pwm_type | 0 | 655.35 |  | light distribution in Motorway with DBL at maximum right for PixelKink optical module | Const | ADBS_calib.h | ADBS_calib.c
C_F_PerLightDistribFoggyAtRight_PixelKink | [0;0;0;0;0;0;0;0;0;0;0;0;0;0;0;0;0;0;0;0;0;0;0;0;0;0;0;0;0;0;0;0;0;0;0;0;0;0;0;0;0] | [41 1] | pwm_type | 0 | 655.35 |  | light distribution in Foggy with DBL at maximum right for PixelKink optical module | Const | ADBS_calib.h | ADBS_calib.c
C_F_PerLightDistribManeuvAtRight_PixelKink | [0;0;0;0;0;0;0;0;0;0;0;0;0;0;0;0;0;0;0;0;0;0;0;0;0;0;0;0;0;0;0;0;0;0;0;0;0;0;0;0;0] | [41 1] | pwm_type | 0 | 655.35 |  | light distribution in Manoeuver with DBL at maximum right for PixelKink optical module | Const | ADBS_calib.h | ADBS_calib.c
C_F_PerLightDistribADWAtRight_PixelKink | [0;0;0;0;0;0;0;0;0;0;0;0;0;0;0;0;0;0;0;0;0;0;0;0;0;0;0;0;0;0;0;0;0;0;0;0;0;0;0;0;0] | [41 1] | pwm_type | 0 | 655.35 |  | light distribution in Adverse weather with DBL at maximum right for PixelKink optical module | Const | ADBS_calib.h | ADBS_calib.c
C_F_PerLightDistribTouristAtRight_PixelKink | [0;0;0;0;0;0;0;0;0;0;0;0;0;0;0;0;0;0;0;0;0;0;0;0;0;0;0;0;0;0;0;0;0;0;0;0;0;0;0;0;0] | [41 1] | pwm_type | 0 | 655.35 |  | light distribution in Tourist with DBL at maximum right for PixelKink optical module | Const | ADBS_calib.h | ADBS_calib.c
C_F_PerLightDistribHB_LSAtRight_PixelKink | [0;0;0;0;0;0;0;0;0;0;0;0;0;0;0;0;0;0;0;0;0;0;0;0;0;0;0;0;0;0;0;0;0;0;0;0;0;0;0;0;0] | [41 1] | pwm_type | 0 | 655.35 |  | light distribution in High beam high low speed with DBL at maximum right for PixelKink optical module | Const | ADBS_calib.h | ADBS_calib.c
C_F_PerLightDistribHB_HSAtRight_PixelKink | [0;0;0;0;0;0;0;0;0;0;0;0;0;0;0;0;0;0;0;0;0;0;0;0;0;0;0;0;0;0;0;0;0;0;0;0;0;0;0;0;0] | [41 1] | pwm_type | 0 | 655.35 |  | light distribution in high beam high speed with DBL at maximum right for PixelKink optical module | Const | ADBS_calib.h | ADBS_calib.c
C_F_PerLightDistribCountryAtRight_PixelHB | [0;0;0;0;0;0;0;0;0;0;0;0;0;0;0;0;0;0;0;0;0;0;0;0;0;0;0;0;0;0;0;0;0;0;0;0;0;0;0;0;0] | [41 1] | pwm_type | 0 | 655.35 |  | light distribution in Country with DBL at maximum right for PixelHB optical module | Const | ADBS_calib.h | ADBS_calib.c
C_F_PerLightDistribTownAtRight_PixelHB | [0;0;0;0;0;0;0;0;0;0;0;0;0;0;0;0;0;0;0;0;0;0;0;0;0;0;0;0;0;0;0;0;0;0;0;0;0;0;0;0;0] | [41 1] | pwm_type | 0 | 655.35 |  | light distribution in Town with DBL at maximum right for PixelHB optical module | Const | ADBS_calib.h | ADBS_calib.c
C_F_PerLightDistribPedesAtRight_PixelHB | [0;0;0;0;0;0;0;0;0;0;0;0;0;0;0;0;0;0;0;0;0;0;0;0;0;0;0;0;0;0;0;0;0;0;0;0;0;0;0;0;0] | [41 1] | pwm_type | 0 | 655.35 |  | light distribution in Pedestrian with DBL at maximum right for PixelHB optical module | Const | ADBS_calib.h | ADBS_calib.c
C_F_PerLightDistribMTWAtRight_PixelHB | [0;0;0;0;0;0;0;0;0;0;0;0;0;0;0;0;0;0;0;0;0;0;0;0;0;0;0;0;0;0;0;0;0;0;0;0;0;0;0;0;0] | [41 1] | pwm_type | 0 | 655.35 |  | light distribution in Motorway with DBL at maximum right for PixelHB optical module | Const | ADBS_calib.h | ADBS_calib.c
C_F_PerLightDistribFoggyAtRight_PixelHB | [0;0;0;0;0;0;0;0;0;0;0;0;0;0;0;0;0;0;0;0;0;0;0;0;0;0;0;0;0;0;0;0;0;0;0;0;0;0;0;0;0] | [41 1] | pwm_type | 0 | 655.35 |  | light distribution in Foggy with DBL at maximum right for PixelHB optical module | Const | ADBS_calib.h | ADBS_calib.c
C_F_PerLightDistribManeuvAtRight_PixelHB | [0;0;0;0;0;0;0;0;0;0;0;0;0;0;0;0;0;0;0;0;0;0;0;0;0;0;0;0;0;0;0;0;0;0;0;0;0;0;0;0;0] | [41 1] | pwm_type | 0 | 655.35 |  | light distribution in Manoeuver with DBL at maximum right for PixelHB optical module | Const | ADBS_calib.h | ADBS_calib.c
C_F_PerLightDistribADWAtRight_PixelHB | [0;0;0;0;0;0;0;0;0;0;0;0;0;0;0;0;0;0;0;0;0;0;0;0;0;0;0;0;0;0;0;0;0;0;0;0;0;0;0;0;0] | [41 1] | pwm_type | 0 | 655.35 |  | light distribution in Adverse weather with DBL at maximum right for PixelHB optical module | Const | ADBS_calib.h | ADBS_calib.c
C_F_PerLightDistribTouristAtRight_PixelHB | [0;0;0;0;0;0;0;0;0;0;0;0;0;0;0;0;0;0;0;0;0;0;0;0;0;0;0;0;0;0;0;0;0;0;0;0;0;0;0;0;0] | [41 1] | pwm_type | 0 | 655.35 |  | light distribution in Tourist with DBL at maximum right for PixelHB optical module | Const | ADBS_calib.h | ADBS_calib.c
C_F_PerLightDistribHB_LSAtRight_PixelHB | [0.6;1.4;2.2;3;3.67;5;7;9;11.67;15.63;20;23.64;30.55;38.15;45.85;53.38;60.31;67.92;75.62;83.08;90;94.62;97.62;99.1;99.36;99.62;99.87;100;100;100;100;100;100;100;100;100;100;100;100;100;100] | [41 1] | pwm_type | 0 | 655.35 |  | light distribution in High beam high low speed with DBL at maximum right for PixelHB optical module | Const | ADBS_calib.h | ADBS_calib.c
C_F_PerLightDistribHB_HSAtRight_PixelHB | [0.6;1.4;2.2;3;3.67;5;7;9;11.67;15.63;20;23.64;30.55;38.15;45.85;53.38;60.31;67.92;75.62;83.08;90;94.62;97.62;99.1;99.36;99.62;99.87;100;100;100;100;100;100;100;100;100;100;100;100;100;100] | [41 1] | pwm_type | 0 | 655.35 |  | light distribution in high beam high speed with DBL at maximum right for PixelHB optical module | Const | ADBS_calib.h | ADBS_calib.c
C_F_PerLightDistribCountryAtRight_HBSpot | [0;0;0;0;0;0;0;0;0;0;0;0;0;0;0;0;0;0;0;0;0;0;0;0;0;0;0;0;0;0;0;0;0;0;0;0;0;0;0;0;0] | [41 1] | pwm_type | 0 | 655.35 |  | light distribution in Country with DBL at maximum right for HBSpot optical module | Const | ADBS_calib.h | ADBS_calib.c
C_F_PerLightDistribTownAtRight_HBSpot | [0;0;0;0;0;0;0;0;0;0;0;0;0;0;0;0;0;0;0;0;0;0;0;0;0;0;0;0;0;0;0;0;0;0;0;0;0;0;0;0;0] | [41 1] | pwm_type | 0 | 655.35 |  | light distribution in Town with DBL at maximum right for HBSpot optical module | Const | ADBS_calib.h | ADBS_calib.c
C_F_PerLightDistribPedesAtRight_HBSpot | [0;0;0;0;0;0;0;0;0;0;0;0;0;0;0;0;0;0;0;0;0;0;0;0;0;0;0;0;0;0;0;0;0;0;0;0;0;0;0;0;0] | [41 1] | pwm_type | 0 | 655.35 |  | light distribution in Pedestrian with DBL at maximum right for HBSpot optical module | Const | ADBS_calib.h | ADBS_calib.c
C_F_PerLightDistribMTWAtRight_HBSpot | [0;0;0;0;0;0;0;0;0;0;0;0;0;0;0;0;0;0;0;0;0;0;0;0;0;0;0;0;0;0;0;0;0;0;0;0;0;0;0;0;0] | [41 1] | pwm_type | 0 | 655.35 |  | light distribution in Motorway with DBL at maximum right for HBSpot optical module | Const | ADBS_calib.h | ADBS_calib.c
C_F_PerLightDistribFoggyAtRight_HBSpot | [0;0;0;0;0;0;0;0;0;0;0;0;0;0;0;0;0;0;0;0;0;0;0;0;0;0;0;0;0;0;0;0;0;0;0;0;0;0;0;0;0] | [41 1] | pwm_type | 0 | 655.35 |  | light distribution in Foggy with DBL at maximum right for HBSpot optical module | Const | ADBS_calib.h | ADBS_calib.c
C_F_PerLightDistribManeuvAtRight_HBSpot | [0;0;0;0;0;0;0;0;0;0;0;0;0;0;0;0;0;0;0;0;0;0;0;0;0;0;0;0;0;0;0;0;0;0;0;0;0;0;0;0;0] | [41 1] | pwm_type | 0 | 655.35 |  | light distribution in Manoeuver with DBL at maximum right for HBSpot optical module | Const | ADBS_calib.h | ADBS_calib.c
C_F_PerLightDistribADWAtRight_HBSpot | [0;0;0;0;0;0;0;0;0;0;0;0;0;0;0;0;0;0;0;0;0;0;0;0;0;0;0;0;0;0;0;0;0;0;0;0;0;0;0;0;0] | [41 1] | pwm_type | 0 | 655.35 |  | light distribution in Adverse weather with DBL at maximum right for HBSpot optical module | Const | ADBS_calib.h | ADBS_calib.c
C_F_PerLightDistribTouristAtRight_HBSpot | [0;0;0;0;0;0;0;0;0;0;0;0;0;0;0;0;0;0;0;0;0;0;0;0;0;0;0;0;0;0;0;0;0;0;0;0;0;0;0;0;0] | [41 1] | pwm_type | 0 | 655.35 |  | light distribution in Tourist with DBL at maximum right for HBSpot optical module | Const | ADBS_calib.h | ADBS_calib.c
C_F_PerLightDistribHB_LSAtRight_HBSpot | [0;0;0;0;0;0;0;0;0;0;0;0;0;0;0;0;0;0;0;0;0;0;0;0;0;0;0;0;0;0;0;0;0;0;0;0;0;0;0;0;0] | [41 1] | pwm_type | 0 | 655.35 |  | light distribution in High beam high low speed with DBL at maximum right for HBSpot optical module | Const | ADBS_calib.h | ADBS_calib.c
C_F_PerLightDistribHB_HSAtRight_HBSpot | [0;0;0;0;0;0;0;0;0;0;0;0;0;0;0;0;0;0;0;0;0;0;0;0;0;0;0;0;0;0;0;0;0;0;0;0;0;0;0;0;0] | [41 1] | pwm_type | 0 | 655.35 |  | light distribution in high beam high speed with DBL at maximum right for HBSpot optical module | Const | ADBS_calib.h | ADBS_calib.c
C_F_DblLeftAndRightEdgesCountry_LB | [0 0;-1 1;0 0;0 0;0 0;0 0;0 0;0 0;0 0;0 0;0 0;0 0] | [12 2] | angle_type | -3276.8 | 3276.7 |  | the first column represent the left DBL limit of each afs mode for each optical module The second column represent the right DBL limit each afs mode for each optical module | Const | ADBS_calib.h | ADBS_calib.c
C_F_DblLeftAndRightEdgesTown_LB | [0 0;0 0;0 0;0 0;0 0;0 0;0 0;0 0;0 0;0 0;0 0;0 0] | [12 2] | angle_type | -3276.8 | 3276.7 |  | the first column represent the left DBL limit of each afs mode for each optical module The second column represent the right DBL limit each afs mode for each optical module | Const | ADBS_calib.h | ADBS_calib.c
C_F_DblLeftAndRightEdgesPedes_LB | [0 0;0 0;0 0;0 0;0 0;0 0;0 0;0 0;0 0;0 0;0 0;0 0] | [12 2] | angle_type | -3276.8 | 3276.7 |  | the first column represent the left DBL limit of each afs mode for each optical module The second column represent the right DBL limit each afs mode for each optical module | Const | ADBS_calib.h | ADBS_calib.c
C_F_DblLeftAndRightEdgesMTW_LB | [0 0;-0 0;0 0;0 0;0 0;0 0;0 0;0 0;0 0;0 0;0 0;0 0] | [12 2] | angle_type | -3276.8 | 3276.7 |  | the first column represent the left DBL limit of each afs mode for each optical module The second column represent the right DBL limit each afs mode for each optical module | Const | ADBS_calib.h | ADBS_calib.c
C_F_DblLeftAndRightEdgesFoggy_LB | [0 0;-1 1;0 0;0 0;0 0;0 0;0 0;0 0;0 0;0 0;0 0;0 0] | [12 2] | angle_type | -3276.8 | 3276.7 |  | the first column represent the left DBL limit of each afs mode for each optical module The second column represent the right DBL limit each afs mode for each optical module | Const | ADBS_calib.h | ADBS_calib.c
C_F_DblLeftAndRightEdgesManeuv_LB | [0 0;0 0;0 0;0 0;0 0;0 0;0 0;0 0;0 0;0 0;0 0;0 0] | [12 2] | angle_type | -3276.8 | 3276.7 |  | the first column represent the left DBL limit of each afs mode for each optical module The second column represent the right DBL limit each afs mode for each optical module | Const | ADBS_calib.h | ADBS_calib.c
C_F_DblLeftAndRightEdgesADW_LB | [0 0;0 0;0 0;0 0;0 0;0 0;0 0;0 0;0 0;0 0;0 0;0 0] | [12 2] | angle_type | -3276.8 | 3276.7 |  | the first column represent the left DBL limit of each afs mode for each optical module The second column represent the right DBL limit each afs mode for each optical module | Const | ADBS_calib.h | ADBS_calib.c
C_F_DblLeftAndRightEdgesTourist_LB | [0 0;0 0;0 0;0 0;0 0;0 0;0 0;0 0;0 0;0 0;0 0;0 0] | [12 2] | angle_type | -3276.8 | 3276.7 |  | the first column represent the left DBL limit of each afs mode for each optical module The second column represent the right DBL limit each afs mode for each optical module | Const | ADBS_calib.h | ADBS_calib.c
C_F_DblLeftAndRightEdgesHB_LS_LB | [0 0;-1 1;0 0;0 0;0 0;0 0;0 0;0 0;0 0;0 0;0 0;0 0] | [12 2] | angle_type | -3276.8 | 3276.7 |  | the first column represent the left DBL limit of each afs mode for each optical module The second column represent the right DBL limit each afs mode for each optical module | Const | ADBS_calib.h | ADBS_calib.c
C_F_DblLeftAndRightEdgesHB_HS_LB | [0 0;-1 1;0 0;0 0;0 0;0 0;0 0;0 0;0 0;0 0;0 0;0 0] | [12 2] | angle_type | -3276.8 | 3276.7 |  | the first column represent the left DBL limit of each afs mode for each optical module The second column represent the right DBL limit each afs mode for each optical module | Const | ADBS_calib.h | ADBS_calib.c
C_F_DblLeftAndRightEdgesCountry_Kink | [0 0;0 0;0 0;0 0;0 0;0 0;0 0;0 0;0 0;0 0;0 0;0 0] | [12 2] | angle_type | -3276.8 | 3276.7 |  | the first column represent the left DBL limit of each afs mode for each optical module The second column represent the right DBL limit each afs mode for each optical module | Const | ADBS_calib.h | ADBS_calib.c
C_F_DblLeftAndRightEdgesTown_Kink | [0 0;0 0;0 0;0 0;0 0;0 0;0 0;0 0;0 0;0 0;0 0;0 0] | [12 2] | angle_type | -3276.8 | 3276.7 |  | the first column represent the left DBL limit of each afs mode for each optical module The second column represent the right DBL limit each afs mode for each optical module | Const | ADBS_calib.h | ADBS_calib.c
C_F_DblLeftAndRightEdgesPedes_Kink | [0 0;0 0;0 0;0 0;0 0;0 0;0 0;0 0;0 0;0 0;0 0;0 0] | [12 2] | angle_type | -3276.8 | 3276.7 |  | the first column represent the left DBL limit of each afs mode for each optical module The second column represent the right DBL limit each afs mode for each optical module | Const | ADBS_calib.h | ADBS_calib.c
C_F_DblLeftAndRightEdgesMTW_Kink | [0 0;0 0;0 0;0 0;0 0;0 0;0 0;0 0;0 0;0 0;0 0;0 0] | [12 2] | angle_type | -3276.8 | 3276.7 |  | the first column represent the left DBL limit of each afs mode for each optical module The second column represent the right DBL limit each afs mode for each optical module | Const | ADBS_calib.h | ADBS_calib.c
C_F_DblLeftAndRightEdgesFoggy_Kink | [0 0;0 0;0 0;0 0;0 0;0 0;0 0;0 0;0 0;0 0;0 0;0 0] | [12 2] | angle_type | -3276.8 | 3276.7 |  | the first column represent the left DBL limit of each afs mode for each optical module The second column represent the right DBL limit each afs mode for each optical module | Const | ADBS_calib.h | ADBS_calib.c
C_F_DblLeftAndRightEdgesManeuv_Kink | [0 0;0 0;0 0;0 0;0 0;0 0;0 0;0 0;0 0;0 0;0 0;0 0] | [12 2] | angle_type | -3276.8 | 3276.7 |  | the first column represent the left DBL limit of each afs mode for each optical module The second column represent the right DBL limit each afs mode for each optical module | Const | ADBS_calib.h | ADBS_calib.c
C_F_DblLeftAndRightEdgesADW_Kink | [0 0;0 0;0 0;0 0;0 0;0 0;0 0;0 0;0 0;0 0;0 0;0 0] | [12 2] | angle_type | -3276.8 | 3276.7 |  | the first column represent the left DBL limit of each afs mode for each optical module The second column represent the right DBL limit each afs mode for each optical module | Const | ADBS_calib.h | ADBS_calib.c
C_F_DblLeftAndRightEdgesTourist_Kink | [0 0;0 0;0 0;0 0;0 0;0 0;0 0;0 0;0 0;0 0;0 0;0 0] | [12 2] | angle_type | -3276.8 | 3276.7 |  | the first column represent the left DBL limit of each afs mode for each optical module The second column represent the right DBL limit each afs mode for each optical module | Const | ADBS_calib.h | ADBS_calib.c
C_F_DblLeftAndRightEdgesHB_LS_Kink | [0 0;0 0;0 0;0 0;0 0;0 0;0 0;0 0;0 0;0 0;0 0;0 0] | [12 2] | angle_type | -3276.8 | 3276.7 |  | the first column represent the left DBL limit of each afs mode for each optical module The second column represent the right DBL limit each afs mode for each optical module | Const | ADBS_calib.h | ADBS_calib.c
C_F_DblLeftAndRightEdgesHB_HS_Kink | [0 0;0 0;0 0;0 0;0 0;0 0;0 0;0 0;0 0;0 0;0 0;0 0] | [12 2] | angle_type | -3276.8 | 3276.7 |  | the first column represent the left DBL limit of each afs mode for each optical module The second column represent the right DBL limit each afs mode for each optical module | Const | ADBS_calib.h | ADBS_calib.c
C_F_DblLeftAndRightEdgesCountry_PixelKink | [0 0;0 0;0 0;0 0;0 0;0 0;0 0;0 0;0 0;0 0;0 0;0 0] | [12 2] | angle_type | -3276.8 | 3276.7 |  | the first column represent the left DBL limit of each afs mode for each optical module The second column represent the right DBL limit each afs mode for each optical module | Const | ADBS_calib.h | ADBS_calib.c
C_F_DblLeftAndRightEdgesTown_PixelKink | [0 0;0 0;0 0;0 0;0 0;0 0;0 0;0 0;0 0;0 0;0 0;0 0] | [12 2] | angle_type | -3276.8 | 3276.7 |  | the first column represent the left DBL limit of each afs mode for each optical module The second column represent the right DBL limit each afs mode for each optical module | Const | ADBS_calib.h | ADBS_calib.c
C_F_DblLeftAndRightEdgesPedes_PixelKink | [0 0;0 0;0 0;0 0;0 0;0 0;0 0;0 0;0 0;0 0;0 0;0 0] | [12 2] | angle_type | -3276.8 | 3276.7 |  | the first column represent the left DBL limit of each afs mode for each optical module The second column represent the right DBL limit each afs mode for each optical module | Const | ADBS_calib.h | ADBS_calib.c
C_F_DblLeftAndRightEdgesMTW_PixelKink | [0 0;0 0;0 0;0 0;0 0;0 0;0 0;0 0;0 0;0 0;0 0;0 0] | [12 2] | angle_type | -3276.8 | 3276.7 |  | the first column represent the left DBL limit of each afs mode for each optical module The second column represent the right DBL limit each afs mode for each optical module | Const | ADBS_calib.h | ADBS_calib.c
C_F_DblLeftAndRightEdgesFoggy_PixelKink | [0 0;0 0;0 0;0 0;0 0;0 0;0 0;0 0;0 0;0 0;0 0;0 0] | [12 2] | angle_type | -3276.8 | 3276.7 |  | the first column represent the left DBL limit of each afs mode for each optical module The second column represent the right DBL limit each afs mode for each optical module | Const | ADBS_calib.h | ADBS_calib.c
C_F_DblLeftAndRightEdgesManeuv_PixelKink | [0 0;0 0;0 0;0 0;0 0;0 0;0 0;0 0;0 0;0 0;0 0;0 0] | [12 2] | angle_type | -3276.8 | 3276.7 |  | the first column represent the left DBL limit of each afs mode for each optical module The second column represent the right DBL limit each afs mode for each optical module | Const | ADBS_calib.h | ADBS_calib.c
C_F_DblLeftAndRightEdgesADW_PixelKink | [0 0;0 0;0 0;0 0;0 0;0 0;0 0;0 0;0 0;0 0;0 0;0 0] | [12 2] | angle_type | -3276.8 | 3276.7 |  | the first column represent the left DBL limit of each afs mode for each optical module The second column represent the right DBL limit each afs mode for each optical module | Const | ADBS_calib.h | ADBS_calib.c
C_F_DblLeftAndRightEdgesTourist_PixelKink | [0 0;0 0;0 0;0 0;0 0;0 0;0 0;0 0;0 0;0 0;0 0;0 0] | [12 2] | angle_type | -3276.8 | 3276.7 |  | the first column represent the left DBL limit of each afs mode for each optical module The second column represent the right DBL limit each afs mode for each optical module | Const | ADBS_calib.h | ADBS_calib.c
C_F_DblLeftAndRightEdgesHB_LS_PixelKink | [0 0;0 0;0 0;0 0;0 0;0 0;0 0;0 0;0 0;0 0;0 0;0 0] | [12 2] | angle_type | -3276.8 | 3276.7 |  | the first column represent the left DBL limit of each afs mode for each optical module The second column represent the right DBL limit each afs mode for each optical module | Const | ADBS_calib.h | ADBS_calib.c
C_F_DblLeftAndRightEdgesHB_HS_PixelKink | [0 0;0 0;0 0;0 0;0 0;0 0;0 0;0 0;0 0;0 0;0 0;0 0] | [12 2] | angle_type | -3276.8 | 3276.7 |  | the first column represent the left DBL limit of each afs mode for each optical module The second column represent the right DBL limit each afs mode for each optical module | Const | ADBS_calib.h | ADBS_calib.c
C_F_DblLeftAndRightEdgesCountry_PixelHB | [0 0;0 0;0 0;0 0;0 0;0 0;0 0;0 0;0 0;0 0;0 0;0 0] | [12 2] | angle_type | -3276.8 | 3276.7 |  | the first column represent the left DBL limit of each afs mode for each optical module The second column represent the right DBL limit each afs mode for each optical module | Const | ADBS_calib.h | ADBS_calib.c
C_F_DblLeftAndRightEdgesTown_PixelHB | [0 0;0 0;0 0;0 0;0 0;0 0;0 0;0 0;0 0;0 0;0 0;0 0] | [12 2] | angle_type | -3276.8 | 3276.7 |  | the first column represent the left DBL limit of each afs mode for each optical module The second column represent the right DBL limit each afs mode for each optical module | Const | ADBS_calib.h | ADBS_calib.c
C_F_DblLeftAndRightEdgesPedes_PixelHB | [0 0;0 0;0 0;0 0;0 0;0 0;0 0;0 0;0 0;0 0;0 0;0 0] | [12 2] | angle_type | -3276.8 | 3276.7 |  | the first column represent the left DBL limit of each afs mode for each optical module The second column represent the right DBL limit each afs mode for each optical module | Const | ADBS_calib.h | ADBS_calib.c
C_F_DblLeftAndRightEdgesMTW_PixelHB | [0 0;0 0;0 0;0 0;0 0;0 0;0 0;0 0;0 0;0 0;0 0;0 0] | [12 2] | angle_type | -3276.8 | 3276.7 |  | the first column represent the left DBL limit of each afs mode for each optical module The second column represent the right DBL limit each afs mode for each optical module | Const | ADBS_calib.h | ADBS_calib.c
C_F_DblLeftAndRightEdgesFoggy_PixelHB | [0 0;0 0;0 0;0 0;0 0;0 0;0 0;0 0;0 0;0 0;0 0;0 0] | [12 2] | angle_type | -3276.8 | 3276.7 |  | the first column represent the left DBL limit of each afs mode for each optical module The second column represent the right DBL limit each afs mode for each optical module | Const | ADBS_calib.h | ADBS_calib.c
C_F_DblLeftAndRightEdgesManeuv_PixelHB | [0 0;0 0;0 0;0 0;0 0;0 0;0 0;0 0;0 0;0 0;0 0;0 0] | [12 2] | angle_type | -3276.8 | 3276.7 |  | the first column represent the left DBL limit of each afs mode for each optical module The second column represent the right DBL limit each afs mode for each optical module | Const | ADBS_calib.h | ADBS_calib.c
C_F_DblLeftAndRightEdgesADW_PixelHB | [0 0;0 0;0 0;0 0;0 0;0 0;0 0;0 0;0 0;0 0;0 0;0 0] | [12 2] | angle_type | -3276.8 | 3276.7 |  | the first column represent the left DBL limit of each afs mode for each optical module The second column represent the right DBL limit each afs mode for each optical module | Const | ADBS_calib.h | ADBS_calib.c
C_F_DblLeftAndRightEdgesTourist_PixelHB | [0 0;0 0;0 0;0 0;0 0;0 0;0 0;0 0;0 0;0 0;0 0;0 0] | [12 2] | angle_type | -3276.8 | 3276.7 |  | the first column represent the left DBL limit of each afs mode for each optical module The second column represent the right DBL limit each afs mode for each optical module | Const | ADBS_calib.h | ADBS_calib.c
C_F_DblLeftAndRightEdgesHB_LS_PixelHB | [-15 2.5;0 0;0 0;0 0;0 0;0 0;0 0;0 0;0 0;0 0;0 0;0 0] | [12 2] | angle_type | -3276.8 | 3276.7 |  | the first column represent the left DBL limit of each afs mode for each optical module The second column represent the right DBL limit each afs mode for each optical module | Const | ADBS_calib.h | ADBS_calib.c
C_F_DblLeftAndRightEdgesHB_HS_PixelHB | [-15 2.5;0 0;0 0;0 0;0 0;0 0;0 0;0 0;0 0;0 0;0 0;0 0] | [12 2] | angle_type | -3276.8 | 3276.7 |  | the first column represent the left DBL limit of each afs mode for each optical module The second column represent the right DBL limit each afs mode for each optical module | Const | ADBS_calib.h | ADBS_calib.c
C_F_DblLeftAndRightEdgesCountry_HBSpot | [0 0;0 0;0 0;0 0;0 0;0 0;0 0;0 0;0 0;0 0;0 0;0 0] | [12 2] | angle_type | -3276.8 | 3276.7 |  | the first column represent the left DBL limit of each afs mode for each optical module The second column represent the right DBL limit each afs mode for each optical module | Const | ADBS_calib.h | ADBS_calib.c
C_F_DblLeftAndRightEdgesTown_HBSpot | [0 0;0 0;0 0;0 0;0 0;0 0;0 0;0 0;0 0;0 0;0 0;0 0] | [12 2] | angle_type | -3276.8 | 3276.7 |  | the first column represent the left DBL limit of each afs mode for each optical module The second column represent the right DBL limit each afs mode for each optical module | Const | ADBS_calib.h | ADBS_calib.c
C_F_DblLeftAndRightEdgesPedes_HBSpot | [0 0;0 0;0 0;0 0;0 0;0 0;0 0;0 0;0 0;0 0;0 0;0 0] | [12 2] | angle_type | -3276.8 | 3276.7 |  | the first column represent the left DBL limit of each afs mode for each optical module The second column represent the right DBL limit each afs mode for each optical module | Const | ADBS_calib.h | ADBS_calib.c
C_F_DblLeftAndRightEdgesMTW_HBSpot | [0 0;0 0;0 0;0 0;0 0;0 0;0 0;0 0;0 0;0 0;0 0;0 0] | [12 2] | angle_type | -3276.8 | 3276.7 |  | the first column represent the left DBL limit of each afs mode for each optical module The second column represent the right DBL limit each afs mode for each optical module | Const | ADBS_calib.h | ADBS_calib.c
C_F_DblLeftAndRightEdgesFoggy_HBSpot | [0 0;0 0;0 0;0 0;0 0;0 0;0 0;0 0;0 0;0 0;0 0;0 0] | [12 2] | angle_type | -3276.8 | 3276.7 |  | the first column represent the left DBL limit of each afs mode for each optical module The second column represent the right DBL limit each afs mode for each optical module | Const | ADBS_calib.h | ADBS_calib.c
C_F_DblLeftAndRightEdgesManeuv_HBSpot | [0 0;0 0;0 0;0 0;0 0;0 0;0 0;0 0;0 0;0 0;0 0;0 0] | [12 2] | angle_type | -3276.8 | 3276.7 |  | the first column represent the left DBL limit of each afs mode for each optical module The second column represent the right DBL limit each afs mode for each optical module | Const | ADBS_calib.h | ADBS_calib.c
C_F_DblLeftAndRightEdgesADW_HBSpot | [0 0;0 0;0 0;0 0;0 0;0 0;0 0;0 0;0 0;0 0;0 0;0 0] | [12 2] | angle_type | -3276.8 | 3276.7 |  | the first column represent the left DBL limit of each afs mode for each optical module The second column represent the right DBL limit each afs mode for each optical module | Const | ADBS_calib.h | ADBS_calib.c
C_F_DblLeftAndRightEdgesTourist_HBSpot | [0 0;0 0;0 0;0 0;0 0;0 0;0 0;0 0;0 0;0 0;0 0;0 0] | [12 2] | angle_type | -3276.8 | 3276.7 |  | the first column represent the left DBL limit of each afs mode for each optical module The second column represent the right DBL limit each afs mode for each optical module | Const | ADBS_calib.h | ADBS_calib.c
C_F_DblLeftAndRightEdgesHB_LS_HBSpot | [0 0;0 0;0 0;0 0;0 0;0 0;0 0;0 0;0 0;0 0;0 0;0 0] | [12 2] | angle_type | -3276.8 | 3276.7 |  | the first column represent the left DBL limit of each afs mode for each optical module The second column represent the right DBL limit each afs mode for each optical module | Const | ADBS_calib.h | ADBS_calib.c
C_F_DblLeftAndRightEdgesHB_HS_HBSpot | [0 0;0 0;0 0;0 0;0 0;0 0;0 0;0 0;0 0;0 0;0 0;0 0] | [12 2] | angle_type | -3276.8 | 3276.7 |  | the first column represent the left DBL limit of each afs mode for each optical module The second column represent the right DBL limit each afs mode for each optical module | Const | ADBS_calib.h | ADBS_calib.c
C_B_DblEnableCountry_LB | [0;0;0;0;0;0;0;0;0;0;0;0] | [12 1] | boolean | 0 | 1 |  | This vector indicates if the DBL is enable on each module in each afs mode | Const | ADBS_calib.h | ADBS_calib.c
C_B_DblEnableTown_LB | [0;0;0;0;0;0;0;0;0;0;0;0] | [12 1] | boolean | 0 | 1 |  | This vector indicates if the DBL is enable on each module in each afs mode | Const | ADBS_calib.h | ADBS_calib.c
C_B_DblEnablePedes_LB | [0;0;0;0;0;0;0;0;0;0;0;0] | [12 1] | boolean | 0 | 1 |  | This vector indicates if the DBL is enable on each module in each afs mode | Const | ADBS_calib.h | ADBS_calib.c
C_B_DblEnableMTW_LB | [0;0;0;0;0;0;0;0;0;0;0;0] | [12 1] | boolean | 0 | 1 |  | This vector indicates if the DBL is enable on each module in each afs mode | Const | ADBS_calib.h | ADBS_calib.c
C_B_DblEnableFoggy_LB | [0;0;0;0;0;0;0;0;0;0;0;0] | [12 1] | boolean | 0 | 1 |  | This vector indicates if the DBL is enable on each module in each afs mode | Const | ADBS_calib.h | ADBS_calib.c
C_B_DblEnableManeuv_LB | [0;0;0;0;0;0;0;0;0;0;0;0] | [12 1] | boolean | 0 | 1 |  | This vector indicates if the DBL is enable on each module in each afs mode | Const | ADBS_calib.h | ADBS_calib.c
C_B_DblEnableADW_LB | [0;0;0;0;0;0;0;0;0;0;0;0] | [12 1] | boolean | 0 | 1 |  | This vector indicates if the DBL is enable on each module in each afs mode | Const | ADBS_calib.h | ADBS_calib.c
C_B_DblEnableTourist_LB | [0;0;0;0;0;0;0;0;0;0;0;0] | [12 1] | boolean | 0 | 1 |  | This vector indicates if the DBL is enable on each module in each afs mode | Const | ADBS_calib.h | ADBS_calib.c
C_B_DblEnableHB_LS_LB | [0;0;0;0;0;0;0;0;0;0;0;0] | [12 1] | boolean | 0 | 1 |  | This vector indicates if the DBL is enable on each module in each afs mode | Const | ADBS_calib.h | ADBS_calib.c
C_B_DblEnableHB_HS_LB | [0;0;0;0;0;0;0;0;0;0;0;0] | [12 1] | boolean | 0 | 1 |  | This vector indicates if the DBL is enable on each module in each afs mode | Const | ADBS_calib.h | ADBS_calib.c
C_B_DblEnableCountry_Kink | [0;0;0;0;0;0;0;0;0;0;0;0] | [12 1] | boolean | 0 | 1 |  | This vector indicates if the DBL is enable on each module in each afs mode | Const | ADBS_calib.h | ADBS_calib.c
C_B_DblEnableTown_Kink | [0;0;0;0;0;0;0;0;0;0;0;0] | [12 1] | boolean | 0 | 1 |  | This vector indicates if the DBL is enable on each module in each afs mode | Const | ADBS_calib.h | ADBS_calib.c
C_B_DblEnablePedes_Kink | [0;0;0;0;0;0;0;0;0;0;0;0] | [12 1] | boolean | 0 | 1 |  | This vector indicates if the DBL is enable on each module in each afs mode | Const | ADBS_calib.h | ADBS_calib.c
C_B_DblEnableMTW_Kink | [0;0;0;0;0;0;0;0;0;0;0;0] | [12 1] | boolean | 0 | 1 |  | This vector indicates if the DBL is enable on each module in each afs mode | Const | ADBS_calib.h | ADBS_calib.c
C_B_DblEnableFoggy_Kink | [0;0;0;0;0;0;0;0;0;0;0;0] | [12 1] | boolean | 0 | 1 |  | This vector indicates if the DBL is enable on each module in each afs mode | Const | ADBS_calib.h | ADBS_calib.c
C_B_DblEnableManeuv_Kink | [0;0;0;0;0;0;0;0;0;0;0;0] | [12 1] | boolean | 0 | 1 |  | This vector indicates if the DBL is enable on each module in each afs mode | Const | ADBS_calib.h | ADBS_calib.c
C_B_DblEnableADW_Kink | [0;0;0;0;0;0;0;0;0;0;0;0] | [12 1] | boolean | 0 | 1 |  | This vector indicates if the DBL is enable on each module in each afs mode | Const | ADBS_calib.h | ADBS_calib.c
C_B_DblEnableTourist_Kink | [0;0;0;0;0;0;0;0;0;0;0;0] | [12 1] | boolean | 0 | 1 |  | This vector indicates if the DBL is enable on each module in each afs mode | Const | ADBS_calib.h | ADBS_calib.c
C_B_DblEnableHB_LS_Kink | [0;0;0;0;0;0;0;0;0;0;0;0] | [12 1] | boolean | 0 | 1 |  | This vector indicates if the DBL is enable on each module in each afs mode | Const | ADBS_calib.h | ADBS_calib.c
C_B_DblEnableHB_HS_Kink | [0;0;0;0;0;0;0;0;0;0;0;0] | [12 1] | boolean | 0 | 1 |  | This vector indicates if the DBL is enable on each module in each afs mode | Const | ADBS_calib.h | ADBS_calib.c
C_B_DblEnableCountry_PixelKink | [0;0;0;0;0;0;0;0;0;0;0;0] | [12 1] | boolean | 0 | 1 |  | This vector indicates if the DBL is enable on each module in each afs mode | Const | ADBS_calib.h | ADBS_calib.c
C_B_DblEnableTown_PixelKink | [0;0;0;0;0;0;0;0;0;0;0;0] | [12 1] | boolean | 0 | 1 |  | This vector indicates if the DBL is enable on each module in each afs mode | Const | ADBS_calib.h | ADBS_calib.c
C_B_DblEnablePedes_PixelKink | [0;0;0;0;0;0;0;0;0;0;0;0] | [12 1] | boolean | 0 | 1 |  | This vector indicates if the DBL is enable on each module in each afs mode | Const | ADBS_calib.h | ADBS_calib.c
C_B_DblEnableMTW_PixelKink | [0;0;0;0;0;0;0;0;0;0;0;0] | [12 1] | boolean | 0 | 1 |  | This vector indicates if the DBL is enable on each module in each afs mode | Const | ADBS_calib.h | ADBS_calib.c
C_B_DblEnableFoggy_PixelKink | [0;0;0;0;0;0;0;0;0;0;0;0] | [12 1] | boolean | 0 | 1 |  | This vector indicates if the DBL is enable on each module in each afs mode | Const | ADBS_calib.h | ADBS_calib.c
C_B_DblEnableManeuv_PixelKink | [0;0;0;0;0;0;0;0;0;0;0;0] | [12 1] | boolean | 0 | 1 |  | This vector indicates if the DBL is enable on each module in each afs mode | Const | ADBS_calib.h | ADBS_calib.c
C_B_DblEnableADW_PixelKink | [0;0;0;0;0;0;0;0;0;0;0;0] | [12 1] | boolean | 0 | 1 |  | This vector indicates if the DBL is enable on each module in each afs mode | Const | ADBS_calib.h | ADBS_calib.c
C_B_DblEnableTourist_PixelKink | [0;0;0;0;0;0;0;0;0;0;0;0] | [12 1] | boolean | 0 | 1 |  | This vector indicates if the DBL is enable on each module in each afs mode | Const | ADBS_calib.h | ADBS_calib.c
C_B_DblEnableHB_LS_PixelKink | [0;0;0;0;0;0;0;0;0;0;0;0] | [12 1] | boolean | 0 | 1 |  | This vector indicates if the DBL is enable on each module in each afs mode | Const | ADBS_calib.h | ADBS_calib.c
C_B_DblEnableHB_HS_PixelKink | [0;0;0;0;0;0;0;0;0;0;0;0] | [12 1] | boolean | 0 | 1 |  | This vector indicates if the DBL is enable on each module in each afs mode | Const | ADBS_calib.h | ADBS_calib.c
C_B_DblEnableCountry_PixelHB | [0;0;0;0;0;0;0;0;0;0;0;0] | [12 1] | boolean | 0 | 1 |  | This vector indicates if the DBL is enable on each module in each afs mode | Const | ADBS_calib.h | ADBS_calib.c
C_B_DblEnableTown_PixelHB | [0;0;0;0;0;0;0;0;0;0;0;0] | [12 1] | boolean | 0 | 1 |  | This vector indicates if the DBL is enable on each module in each afs mode | Const | ADBS_calib.h | ADBS_calib.c
C_B_DblEnablePedes_PixelHB | [0;0;0;0;0;0;0;0;0;0;0;0] | [12 1] | boolean | 0 | 1 |  | This vector indicates if the DBL is enable on each module in each afs mode | Const | ADBS_calib.h | ADBS_calib.c
C_B_DblEnableMTW_PixelHB | [0;0;0;0;0;0;0;0;0;0;0;0] | [12 1] | boolean | 0 | 1 |  | This vector indicates if the DBL is enable on each module in each afs mode | Const | ADBS_calib.h | ADBS_calib.c
C_B_DblEnableFoggy_PixelHB | [0;0;0;0;0;0;0;0;0;0;0;0] | [12 1] | boolean | 0 | 1 |  | This vector indicates if the DBL is enable on each module in each afs mode | Const | ADBS_calib.h | ADBS_calib.c
C_B_DblEnableManeuv_PixelHB | [0;0;0;0;0;0;0;0;0;0;0;0] | [12 1] | boolean | 0 | 1 |  | This vector indicates if the DBL is enable on each module in each afs mode | Const | ADBS_calib.h | ADBS_calib.c
C_B_DblEnableADW_PixelHB | [0;0;0;0;0;0;0;0;0;0;0;0] | [12 1] | boolean | 0 | 1 |  | This vector indicates if the DBL is enable on each module in each afs mode | Const | ADBS_calib.h | ADBS_calib.c
C_B_DblEnableTourist_PixelHB | [0;0;0;0;0;0;0;0;0;0;0;0] | [12 1] | boolean | 0 | 1 |  | This vector indicates if the DBL is enable on each module in each afs mode | Const | ADBS_calib.h | ADBS_calib.c
C_B_DblEnableHB_LS_PixelHB | [1;0;0;0;0;0;0;0;0;0;0;0] | [12 1] | boolean | 0 | 1 |  | This vector indicates if the DBL is enable on each module in each afs mode | Const | ADBS_calib.h | ADBS_calib.c
C_B_DblEnableHB_HS_PixelHB | [1;0;0;0;0;0;0;0;0;0;0;0] | [12 1] | boolean | 0 | 1 |  | This vector indicates if the DBL is enable on each module in each afs mode | Const | ADBS_calib.h | ADBS_calib.c
C_B_DblEnableCountry_HBSpot | [0;0;0;0;0;0;0;0;0;0;0;0] | [12 1] | boolean | 0 | 1 |  | This vector indicates if the DBL is enable on each module in each afs mode | Const | ADBS_calib.h | ADBS_calib.c
C_B_DblEnableTown_HBSpot | [0;0;0;0;0;0;0;0;0;0;0;0] | [12 1] | boolean | 0 | 1 |  | This vector indicates if the DBL is enable on each module in each afs mode | Const | ADBS_calib.h | ADBS_calib.c
C_B_DblEnablePedes_HBSpot | [0;0;0;0;0;0;0;0;0;0;0;0] | [12 1] | boolean | 0 | 1 |  | This vector indicates if the DBL is enable on each module in each afs mode | Const | ADBS_calib.h | ADBS_calib.c
C_B_DblEnableMTW_HBSpot | [0;0;0;0;0;0;0;0;0;0;0;0] | [12 1] | boolean | 0 | 1 |  | This vector indicates if the DBL is enable on each module in each afs mode | Const | ADBS_calib.h | ADBS_calib.c
C_B_DblEnableFoggy_HBSpot | [0;0;0;0;0;0;0;0;0;0;0;0] | [12 1] | boolean | 0 | 1 |  | This vector indicates if the DBL is enable on each module in each afs mode | Const | ADBS_calib.h | ADBS_calib.c
C_B_DblEnableManeuv_HBSpot | [0;0;0;0;0;0;0;0;0;0;0;0] | [12 1] | boolean | 0 | 1 |  | This vector indicates if the DBL is enable on each module in each afs mode | Const | ADBS_calib.h | ADBS_calib.c
C_B_DblEnableADW_HBSpot | [0;0;0;0;0;0;0;0;0;0;0;0] | [12 1] | boolean | 0 | 1 |  | This vector indicates if the DBL is enable on each module in each afs mode | Const | ADBS_calib.h | ADBS_calib.c
C_B_DblEnableTourist_HBSpot | [0;0;0;0;0;0;0;0;0;0;0;0] | [12 1] | boolean | 0 | 1 |  | This vector indicates if the DBL is enable on each module in each afs mode | Const | ADBS_calib.h | ADBS_calib.c
C_B_DblEnableHB_LS_HBSpot | [0;0;0;0;0;0;0;0;0;0;0;0] | [12 1] | boolean | 0 | 1 |  | This vector indicates if the DBL is enable on each module in each afs mode | Const | ADBS_calib.h | ADBS_calib.c
C_B_DblEnableHB_HS_HBSpot | [0;0;0;0;0;0;0;0;0;0;0;0] | [12 1] | boolean | 0 | 1 |  | This vector indicates if the DBL is enable on each module in each afs mode | Const | ADBS_calib.h | ADBS_calib.c
A_MODE1_INPUT_AOG | [2;0;0;0;0;0] | [6 1] | uint8 | 0 | 255 | 1 | Enable condition of every mode. An AND is made between all the Input (A_MODEx_INPUT_M) and Animation Inputs (A_MODEx_INPUT_AOG) | ImportedExternPointer | AMBD_int.h
A_MODE1_INPUT_M | [0;0;0;0;0;0;0;2] | [8 1] | uint8 | 0 | 255 | 1 | Enable condition of every mode. An AND is made between all the Input (A_MODEx_INPUT_M) and Animation Inputs (A_MODEx_INPUT_AOG) | ImportedExternPointer | AMBD_int.h
A_MODE1_VOLTAGE_BUCK_INIT | 7 | [1 1] | fixdt(0,16,0.1,0) | 0 | 50 | 1 | Initial voltage for the output of eeach buck every time the function is shut on or off. In case of the shut on of several function the higher voltage will be taken | ImportedExternPointer | AMBD_int.h
A_MODE2_INPUT_AOG | [0;2;0;0;0;0] | [6 1] | uint8 | 0 | 255 | 1 | Enable condition of every mode. An AND is made between all the Input (A_MODEx_INPUT_M) and Animation Inputs (A_MODEx_INPUT_AOG) | ImportedExternPointer | AMBD_int.h
A_MODE2_INPUT_M | [0;0;0;0;0;0;0;0] | [8 1] | uint8 | 0 | 255 | 1 | Enable condition of every mode. An AND is made between all the Input (A_MODEx_INPUT_M) and Animation Inputs (A_MODEx_INPUT_AOG) | ImportedExternPointer | AMBD_int.h
A_MODE2_VOLTAGE_BUCK_INIT | 7 | [1 1] | fixdt(0,16,0.1,0) | 0 | 50 | V | Initial voltage for the output of eeach buck every time the function is shut on or off. In case of the shut on of several function the higher voltage will be taken | ImportedExternPointer | AMBD_int.h
A_MODE3_INPUT_AOG | [0;0;2;0;0;0] | [6 1] | uint8 | 0 | 255 | 1 | Enable condition of every mode. An AND is made between all the Input (A_MODEx_INPUT_M) and Animation Inputs (A_MODEx_INPUT_AOG) | ImportedExternPointer | AMBD_int.h
A_MODE3_INPUT_M | [0;0;0;0;0;0;0;0] | [8 1] | uint8 | 0 | 255 | 1 | Enable condition of every mode. An AND is made between all the Input (A_MODEx_INPUT_M) and Animation Inputs (A_MODEx_INPUT_AOG) | ImportedExternPointer | AMBD_int.h
A_MODE3_VOLTAGE_BUCK_INIT | 6.6 | [1 1] | fixdt(0,16,0.1,0) | 0 | 50 | V | Initial voltage for the output of eeach buck every time the function is shut on or off. In case of the shut on of several function the higher voltage will be taken | ImportedExternPointer | AMBD_int.h
A_MODE4_INPUT_AOG | [0;0;0;2;0;0] | [6 1] | uint8 | 0 | 255 | 1 | Enable condition of every mode. An AND is made between all the Input (A_MODEx_INPUT_M) and Animation Inputs (A_MODEx_INPUT_AOG) | ImportedExternPointer | AMBD_int.h
A_MODE4_INPUT_M | [0;0;0;0;0;0;0;0] | [8 1] | uint8 | 0 | 255 | 1 | Enable condition of every mode. An AND is made between all the Input (A_MODEx_INPUT_M) and Animation Inputs (A_MODEx_INPUT_AOG) | ImportedExternPointer | AMBD_int.h
A_MODE4_VOLTAGE_BUCK_INIT | 6.6 | [1 1] | fixdt(0,16,0.1,0) | 0 | 50 | V | Initial voltage for the output of eeach buck every time the function is shut on or off. In case of the shut on of several function the higher voltage will be taken | ImportedExternPointer | AMBD_int.h
A_MODE5_INPUT_AOG | [0;0;0;0;2;0] | [6 1] | uint8 | 0 | 255 | 1 | Enable condition of every mode. An AND is made between all the Input (A_MODEx_INPUT_M) and Animation Inputs (A_MODEx_INPUT_AOG) | ImportedExternPointer | AMBD_int.h
A_MODE5_INPUT_M | [0;0;0;0;0;0;0;0] | [8 1] | uint8 | 0 | 255 | 1 | Enable condition of every mode. An AND is made between all the Input (A_MODEx_INPUT_M) and Animation Inputs (A_MODEx_INPUT_AOG) | ImportedExternPointer | AMBD_int.h
A_MODE5_VOLTAGE_BUCK_INIT | 7 | [1 1] | fixdt(0,16,0.1,0) | 0 | 50 | V | Initial voltage for the output of eeach buck every time the function is shut on or off. In case of the shut on of several function the higher voltage will be taken | ImportedExternPointer | AMBD_int.h
A_MODE6_INPUT_AOG | [0;0;0;0;0;2] | [6 1] | uint8 | 0 | 255 | 1 | Enable condition of every mode. An AND is made between all the Input (A_MODEx_INPUT_M) and Animation Inputs (A_MODEx_INPUT_AOG) | ImportedExternPointer | AMBD_int.h
A_MODE6_INPUT_M | [0;0;0;0;0;0;0;0] | [8 1] | uint8 | 0 | 255 | 1 | Enable condition of every mode. An AND is made between all the Input (A_MODEx_INPUT_M) and Animation Inputs (A_MODEx_INPUT_AOG) | ImportedExternPointer | AMBD_int.h
A_MODE6_VOLTAGE_BUCK_INIT | 7 | [1 1] | fixdt(0,16,0.1,0) | 0 | 50 | V | Initial voltage for the output of eeach buck every time the function is shut on or off. In case of the shut on of several function the higher voltage will be taken | ImportedExternPointer | AMBD_int.h
A_MODE7_INPUT_AOG | [0;0;0;0;0;0] | [6 1] | uint8 | 0 | 255 | 1 | Enable condition of every mode. An AND is made between all the Input (A_MODEx_INPUT_M) and Animation Inputs (A_MODEx_INPUT_AOG) | ImportedExternPointer | AMBD_int.h
A_MODE7_INPUT_M | [0;0;0;0;0;0;0;0] | [8 1] | uint8 | 0 | 255 | 1 | Enable condition of every mode. An AND is made between all the Input (A_MODEx_INPUT_M) and Animation Inputs (A_MODEx_INPUT_AOG) | ImportedExternPointer | AMBD_int.h
A_MODE7_VOLTAGE_BUCK_INIT | 7 | [1 1] | fixdt(0,16,0.1,0) | 0 | 50 | V | Initial voltage for the output of eeach buck every time the function is shut on or off. In case of the shut on of several function the higher voltage will be taken | ImportedExternPointer | AMBD_int.h
A_MODE8_INPUT_AOG | [0;0;0;0;0;0] | [6 1] | uint8 | 0 | 255 | 1 | Enable condition of every mode. An AND is made between all the Input (A_MODEx_INPUT_M) and Animation Inputs (A_MODEx_INPUT_AOG) | ImportedExternPointer | AMBD_int.h
A_MODE8_INPUT_M | [0;0;0;0;0;0;0;0] | [8 1] | uint8 | 0 | 255 | 1 | Enable condition of every mode. An AND is made between all the Input (A_MODEx_INPUT_M) and Animation Inputs (A_MODEx_INPUT_AOG) | ImportedExternPointer | AMBD_int.h
A_MODE8_VOLTAGE_BUCK_INIT | 7 | [1 1] | fixdt(0,16,0.1,0) | 0 | 50 | V | Initial voltage for the output of eeach buck every time the function is shut on or off. In case of the shut on of several function the higher voltage will be taken | ImportedExternPointer | AMBD_int.h
B_ELMOS_ACTIVATION | [1;1;1;0;0] | [5 1] | boolean | 0 | 1 | 1 | That vector reports which ELMOS is activated | ImportedExternPointer | AMBD_int.h
B_MODE1_NTC | 2 | [1 1] | uint8 | 0 | 255 | 1 | Give the number of the NTC that shall be used in the mode 1 | ImportedExternPointer | AMBD_int.h
B_MODE2_NTC | 2 | [1 1] | uint8 | 0 | 255 | 1 | Give the number of the NTC that shall be used in the mode 2 | ImportedExternPointer | AMBD_int.h
B_MODE3_NTC | 0 | [1 1] | uint8 | 0 | 255 | 1 | Give the number of the NTC that shall be used in the mode 3 | ImportedExternPointer | AMBD_int.h
B_MODE4_NTC | 0 | [1 1] | uint8 | 0 | 255 | 1 | Give the number of the NTC that shall be used in the mode 4 | ImportedExternPointer | AMBD_int.h
B_MODE5_NTC | 0 | [1 1] | uint8 | 0 | 255 | 1 | Give the number of the NTC that shall be used in the mode 5 | ImportedExternPointer | AMBD_int.h
B_MODE6_NTC | 1 | [1 1] | uint8 | 0 | 255 | 1 | Give the number of the NTC that shall be used in the mode 6 | ImportedExternPointer | AMBD_int.h
B_MODE7_NTC | 1 | [1 1] | uint8 | 0 | 255 | 1 | Give the number of the NTC that shall be used in the mode 7 | ImportedExternPointer | AMBD_int.h
B_MODE8_NTC | 0 | [1 1] | uint8 | 0 | 255 | 1 | Give the number of the NTC that shall be used in the mode 8 | ImportedExternPointer | AMBD_int.h
B_OUT_CONF_ELMOS1_LEDx | [2;2;2;2;2;2;2;2;1;2;2;2;2;2;2;2] | [16 1] | uint8 | 0 | 255 | 1 | Define what use the LED (Nothing/NTC/Buck1/Buck2) | ImportedExternPointer | AMBD_int.h
B_OUT_CONF_ELMOS2_LEDx | [2;2;2;2;2;2;2;2;1;2;2;2;2;2;2;2] | [16 1] | uint8 | 0 | 255 | 1 | Define what use the LED (Nothing/NTC/Buck1/Buck2) | ImportedExternPointer | AMBD_int.h
B_OUT_CONF_ELMOS3_LEDx | [2;2;2;2;2;2;2;2;1;2;2;2;2;2;2;2] | [16 1] | uint8 | 0 | 255 | 1 | Define what use the LED (Nothing/NTC/Buck1/Buck2) | ImportedExternPointer | AMBD_int.h
B_OUT_CONF_ELMOS4_LEDx | [0;0;0;0;0;0;0;0;0;0;0;0;0;0;0;0] | [16 1] | uint8 | 0 | 255 | 1 | Define what use the LED (Nothing/NTC/Buck1/Buck2) | ImportedExternPointer | AMBD_int.h
B_OUT_CONF_ELMOS5_LEDx | [0;0;0;0;0;0;0;0;0;0;0;0;0;0;0;0] | [16 1] | uint8 | 0 | 255 | 1 | Define what use the LED (Nothing/NTC/Buck1/Buck2) | ImportedExternPointer | AMBD_int.h
B_OUT_I_MODE1_ELMOS1 | [20;20;20;20;20;20;20;20;0;20;20;20;20;20;20;20] | [16 1] | uint8 | 0 | 255 | 1 | For the mode 1, this parameter give the current to apply to each LED: 10-->100 : current in mA 255 : mode NTC 0 :Not used | ImportedExternPointer | AMBD_int.h
B_OUT_I_MODE1_ELMOS2 | [0;0;0;0;0;0;0;0;0;0;0;0;0;0;0;0] | [16 1] | uint8 | 0 | 255 | 1 | For the mode 1, this parameter give the current to apply to each LED: 10-->100 : current in mA 255 : mode NTC 0 :Not used | ImportedExternPointer | AMBD_int.h
B_OUT_I_MODE1_ELMOS3 | [0;0;0;0;0;0;0;0;0;0;0;0;0;0;0;0] | [16 1] | uint8 | 0 | 255 | 1 | For the mode 1, this parameter give the current to apply to each LED: 10-->100 : current in mA 255 : mode NTC 0 :Not used | ImportedExternPointer | AMBD_int.h
B_OUT_I_MODE1_ELMOS4 | [0;0;0;0;0;0;0;0;0;0;0;0;0;0;0;0] | [16 1] | uint8 | 0 | 255 | 1 | For the mode 1, this parameter give the current to apply to each LED: 10-->100 : current in mA 255 : mode NTC 0 :Not used | ImportedExternPointer | AMBD_int.h
B_OUT_I_MODE1_ELMOS5 | [0;0;0;0;0;0;0;0;0;0;0;0;0;0;0;0] | [16 1] | uint8 | 0 | 255 | 1 | For the mode 1, this parameter give the current to apply to each LED: 10-->100 : current in mA 255 : mode NTC 0 :Not used | ImportedExternPointer | AMBD_int.h
B_OUT_I_MODE2_ELMOS1 | [0;0;0;0;0;0;0;0;0;0;0;0;0;0;0;0] | [16 1] | uint8 | 0 | 255 | 1 | For the mode 2, this parameter give the current to apply to each LED: 10-->100 : current in mA 255 : mode NTC 0 :Not used | ImportedExternPointer | AMBD_int.h
B_OUT_I_MODE2_ELMOS2 | [30;30;30;30;30;30;30;30;0;30;30;30;30;30;30;30] | [16 1] | uint8 | 0 | 255 | 1 | For the mode 2, this parameter give the current to apply to each LED: 10-->100 : current in mA 255 : mode NTC 0 :Not used | ImportedExternPointer | AMBD_int.h
B_OUT_I_MODE2_ELMOS3 | [30;30;30;30;30;30;30;30;0;30;30;30;30;30;30;30] | [16 1] | uint8 | 0 | 255 | 1 | For the mode 2, this parameter give the current to apply to each LED: 10-->100 : current in mA 255 : mode NTC 0 :Not used | ImportedExternPointer | AMBD_int.h
B_OUT_I_MODE2_ELMOS4 | [0;0;0;0;0;0;0;0;0;0;0;0;0;0;0;0] | [16 1] | uint8 | 0 | 255 | 1 | For the mode 2, this parameter give the current to apply to each LED: 10-->100 : current in mA 255 : mode NTC 0 :Not used | ImportedExternPointer | AMBD_int.h
B_OUT_I_MODE2_ELMOS5 | [0;0;0;0;0;0;0;0;0;0;0;0;0;0;0;0] | [16 1] | uint8 | 0 | 255 | 1 | For the mode 2, this parameter give the current to apply to each LED: 10-->100 : current in mA 255 : mode NTC 0 :Not used | ImportedExternPointer | AMBD_int.h
B_OUT_I_MODE3_ELMOS1 | [40;40;40;40;40;40;40;40;0;40;40;40;40;40;40;40] | [16 1] | uint8 | 0 | 255 | 1 | For the mode 3, this parameter give the current to apply to each LED: 10-->100 : current in mA 255 : mode NTC 0 :Not used | ImportedExternPointer | AMBD_int.h
B_OUT_I_MODE3_ELMOS2 | [40;40;40;40;40;40;40;40;0;40;40;40;40;40;40;40] | [16 1] | uint8 | 0 | 255 | 1 | For the mode 3, this parameter give the current to apply to each LED: 10-->100 : current in mA 255 : mode NTC 0 :Not used | ImportedExternPointer | AMBD_int.h
B_OUT_I_MODE3_ELMOS3 | [40;40;40;40;40;40;40;40;0;40;40;40;40;40;40;40] | [16 1] | uint8 | 0 | 255 | 1 | For the mode 3, this parameter give the current to apply to each LED: 10-->100 : current in mA 255 : mode NTC 0 :Not used | ImportedExternPointer | AMBD_int.h
B_OUT_I_MODE3_ELMOS4 | [0;0;0;0;0;0;0;0;0;0;0;0;0;0;0;0] | [16 1] | uint8 | 0 | 255 | 1 | For the mode 3, this parameter give the current to apply to each LED: 10-->100 : current in mA 255 : mode NTC 0 :Not used | ImportedExternPointer | AMBD_int.h
B_OUT_I_MODE3_ELMOS5 | [0;0;0;0;0;0;0;0;0;0;0;0;0;0;0;0] | [16 1] | uint8 | 0 | 255 | 1 | For the mode 3, this parameter give the current to apply to each LED: 10-->100 : current in mA 255 : mode NTC 0 :Not used | ImportedExternPointer | AMBD_int.h
B_OUT_I_MODE4_ELMOS1 | [50;50;50;50;50;50;50;50;0;50;50;50;50;50;50;50] | [16 1] | uint8 | 0 | 255 | 1 | For the mode 4, this parameter give the current to apply to each LED: 10-->100 : current in mA 255 : mode NTC 0 :Not used | ImportedExternPointer | AMBD_int.h
B_OUT_I_MODE4_ELMOS2 | [50;50;50;50;50;50;50;50;0;50;50;50;50;50;50;50] | [16 1] | uint8 | 0 | 255 | 1 | For the mode 4, this parameter give the current to apply to each LED: 10-->100 : current in mA 255 : mode NTC 0 :Not used | ImportedExternPointer | AMBD_int.h
B_OUT_I_MODE4_ELMOS3 | [50;50;50;50;50;50;50;50;0;50;50;50;50;50;50;50] | [16 1] | uint8 | 0 | 255 | 1 | For the mode 4, this parameter give the current to apply to each LED: 10-->100 : current in mA 255 : mode NTC 0 :Not used | ImportedExternPointer | AMBD_int.h
B_OUT_I_MODE4_ELMOS4 | [0;0;0;0;0;0;0;0;0;0;0;0;0;0;0;0] | [16 1] | uint8 | 0 | 255 | 1 | For the mode 4, this parameter give the current to apply to each LED: 10-->100 : current in mA 255 : mode NTC 0 :Not used | ImportedExternPointer | AMBD_int.h
B_OUT_I_MODE4_ELMOS5 | [0;0;0;0;0;0;0;0;0;0;0;0;0;0;0;0] | [16 1] | uint8 | 0 | 255 | 1 | For the mode 4, this parameter give the current to apply to each LED: 10-->100 : current in mA 255 : mode NTC 0 :Not used | ImportedExternPointer | AMBD_int.h
B_OUT_I_MODE5_ELMOS1 | [60;60;60;60;60;60;60;60;0;60;60;60;60;60;60;60] | [16 1] | uint8 | 0 | 255 | 1 | For the mode 5, this parameter give the current to apply to each LED: 10-->100 : current in mA 255 : mode NTC 0 :Not used | ImportedExternPointer | AMBD_int.h
B_OUT_I_MODE5_ELMOS2 | [60;60;60;60;60;60;60;60;0;60;60;60;60;60;60;60] | [16 1] | uint8 | 0 | 255 | 1 | For the mode 5, this parameter give the current to apply to each LED: 10-->100 : current in mA 255 : mode NTC 0 :Not used | ImportedExternPointer | AMBD_int.h
B_OUT_I_MODE5_ELMOS3 | [60;60;60;60;60;60;60;60;0;60;60;60;60;60;60;60] | [16 1] | uint8 | 0 | 255 | 1 | For the mode 5, this parameter give the current to apply to each LED: 10-->100 : current in mA 255 : mode NTC 0 :Not used | ImportedExternPointer | AMBD_int.h
B_OUT_I_MODE5_ELMOS4 | [0;0;0;0;0;0;0;0;0;0;0;0;0;0;0;0] | [16 1] | uint8 | 0 | 255 | 1 | For the mode 5, this parameter give the current to apply to each LED: 10-->100 : current in mA 255 : mode NTC 0 :Not used | ImportedExternPointer | AMBD_int.h
B_OUT_I_MODE5_ELMOS5 | [0;0;0;0;0;0;0;0;0;0;0;0;0;0;0;0] | [16 1] | uint8 | 0 | 255 | 1 | For the mode 5, this parameter give the current to apply to each LED: 10-->100 : current in mA 255 : mode NTC 0 :Not used | ImportedExternPointer | AMBD_int.h
B_OUT_I_MODE6_ELMOS1 | [70;70;70;70;70;70;70;70;0;70;70;70;70;70;70;70] | [16 1] | uint8 | 0 | 255 | 1 | For the mode 6, this parameter give the current to apply to each LED: 10-->100 : current in mA 255 : mode NTC 0 :Not used | ImportedExternPointer | AMBD_int.h
B_OUT_I_MODE6_ELMOS2 | [70;70;70;70;70;70;70;70;0;70;70;70;70;70;70;70] | [16 1] | uint8 | 0 | 255 | 1 | For the mode 6, this parameter give the current to apply to each LED: 10-->100 : current in mA 255 : mode NTC 0 :Not used | ImportedExternPointer | AMBD_int.h
B_OUT_I_MODE6_ELMOS3 | [70;70;70;70;70;70;70;70;0;70;70;70;70;70;70;70] | [16 1] | uint8 | 0 | 255 | 1 | For the mode 6, this parameter give the current to apply to each LED: 10-->100 : current in mA 255 : mode NTC 0 :Not used | ImportedExternPointer | AMBD_int.h
B_OUT_I_MODE6_ELMOS4 | [0;0;0;0;0;0;0;0;0;0;0;0;0;0;0;0] | [16 1] | uint8 | 0 | 255 | 1 | For the mode 6, this parameter give the current to apply to each LED: 10-->100 : current in mA 255 : mode NTC 0 :Not used | ImportedExternPointer | AMBD_int.h
B_OUT_I_MODE6_ELMOS5 | [0;0;0;0;0;0;0;0;0;0;0;0;0;0;0;0] | [16 1] | uint8 | 0 | 255 | 1 | For the mode 6, this parameter give the current to apply to each LED: 10-->100 : current in mA 255 : mode NTC 0 :Not used | ImportedExternPointer | AMBD_int.h
B_OUT_I_MODE7_ELMOS1 | [80;80;80;80;80;80;80;80;0;80;80;80;80;80;80;80] | [16 1] | uint8 | 0 | 255 | 1 | For the mode 7, this parameter give the current to apply to each LED: 10-->100 : current in mA 255 : mode NTC 0 :Not used | ImportedExternPointer | AMBD_int.h
B_OUT_I_MODE7_ELMOS2 | [80;80;80;80;80;80;80;80;0;80;80;80;80;80;80;80] | [16 1] | uint8 | 0 | 255 | 1 | For the mode 7, this parameter give the current to apply to each LED: 10-->100 : current in mA 255 : mode NTC 0 :Not used | ImportedExternPointer | AMBD_int.h
B_OUT_I_MODE7_ELMOS3 | [80;80;80;80;80;80;80;80;0;80;80;80;80;80;80;80] | [16 1] | uint8 | 0 | 255 | 1 | For the mode 7, this parameter give the current to apply to each LED: 10-->100 : current in mA 255 : mode NTC 0 :Not used | ImportedExternPointer | AMBD_int.h
B_OUT_I_MODE7_ELMOS4 | [0;0;0;0;0;0;0;0;0;0;0;0;0;0;0;0] | [16 1] | uint8 | 0 | 255 | 1 | For the mode 7, this parameter give the current to apply to each LED: 10-->100 : current in mA 255 : mode NTC 0 :Not used | ImportedExternPointer | AMBD_int.h
B_OUT_I_MODE7_ELMOS5 | [0;0;0;0;0;0;0;0;0;0;0;0;0;0;0;0] | [16 1] | uint8 | 0 | 255 | 1 | For the mode 7, this parameter give the current to apply to each LED: 10-->100 : current in mA 255 : mode NTC 0 :Not used | ImportedExternPointer | AMBD_int.h
B_OUT_I_MODE8_ELMOS1 | [90;90;90;90;90;90;90;90;0;90;90;90;90;90;90;90] | [16 1] | uint8 | 0 | 255 | 1 | For the mode 8, this parameter give the current to apply to each LED: 10-->100 : current in mA 255 : mode NTC 0 :Not used | ImportedExternPointer | AMBD_int.h
B_OUT_I_MODE8_ELMOS2 | [90;90;90;90;90;90;90;90;0;90;90;90;90;90;90;90] | [16 1] | uint8 | 0 | 255 | 1 | For the mode 8, this parameter give the current to apply to each LED: 10-->100 : current in mA 255 : mode NTC 0 :Not used | ImportedExternPointer | AMBD_int.h
B_OUT_I_MODE8_ELMOS3 | [90;90;90;90;90;90;90;90;0;90;90;90;90;90;90;90] | [16 1] | uint8 | 0 | 255 | 1 | For the mode 8, this parameter give the current to apply to each LED: 10-->100 : current in mA 255 : mode NTC 0 :Not used | ImportedExternPointer | AMBD_int.h
B_OUT_I_MODE8_ELMOS4 | [0;0;0;0;0;0;0;0;0;0;0;0;0;0;0;0] | [16 1] | uint8 | 0 | 255 | 1 | For the mode 8, this parameter give the current to apply to each LED: 10-->100 : current in mA 255 : mode NTC 0 :Not used | ImportedExternPointer | AMBD_int.h
B_OUT_I_MODE8_ELMOS5 | [0;0;0;0;0;0;0;0;0;0;0;0;0;0;0;0] | [16 1] | uint8 | 0 | 255 | 1 | For the mode 8, this parameter give the current to apply to each LED: 10-->100 : current in mA 255 : mode NTC 0 :Not used | ImportedExternPointer | AMBD_int.h
B_OUT_VF_MAX_ELMOS1 | [6.5;6.5;6.5;6.5;6.5;6.5;6.5;6.5;0;6.5;6.5;6.5;6.5;6.5;6.5;6.5] | [16 1] | fixdt(0,8,0.1,0) | 0 | 25.5 | V | Voltage Defect Threshold Vf max for each LED | ImportedExternPointer | AMBD_int.h
B_OUT_VF_MAX_ELMOS2 | [6.5;6.5;6.5;6.5;6.5;6.5;6.5;6.5;0;6.5;6.5;6.5;6.5;6.5;6.5;6.5] | [16 1] | fixdt(0,8,0.1,0) | 0 | 25.5 | V | Voltage Defect Threshold Vf max for each LED | ImportedExternPointer | AMBD_int.h
B_OUT_VF_MAX_ELMOS3 | [6.5;6.5;6.5;6.5;6.5;6.5;6.5;6.5;0;6.5;6.5;6.5;6.5;6.5;6.5;6.5] | [16 1] | fixdt(0,8,0.1,0) | 0 | 25.5 | V | Voltage Defect Threshold Vf max for each LED | ImportedExternPointer | AMBD_int.h
B_OUT_VF_MAX_ELMOS4 | [0;0;0;0;0;0;0;0;0;0;0;0;0;0;0;0] | [16 1] | fixdt(0,8,0.1,0) | 0 | 25.5 | V | Voltage Defect Threshold Vf max for each LED | ImportedExternPointer | AMBD_int.h
B_OUT_VF_MAX_ELMOS5 | [0;0;0;0;0;0;0;0;0;0;0;0;0;0;0;0] | [16 1] | fixdt(0,8,0.1,0) | 0 | 25.5 | V | Voltage Defect Threshold Vf max for each LED | ImportedExternPointer | AMBD_int.h
B_OUT_VF_MIN_ELMOS1 | [2.8;2.8;2.8;2.8;2.8;2.8;2.8;2.8;0;2.8;2.8;2.8;3.3;3.3;3.3;3.3] | [16 1] | fixdt(0,8,0.1,0) | 0 | 25.5 | V | Voltage Defect Threshold Vf min for each LED | ImportedExternPointer | AMBD_int.h
B_OUT_VF_MIN_ELMOS2 | [2.8;2.8;2.8;2.8;2.8;2.8;2.8;2.8;0;2.8;2.8;2.8;3.3;3.3;3.3;3.3] | [16 1] | fixdt(0,8,0.1,0) | 0 | 25.5 | V | Voltage Defect Threshold Vf min for each LED | ImportedExternPointer | AMBD_int.h
B_OUT_VF_MIN_ELMOS3 | [2.8;2.8;2.8;2.8;2.8;2.8;2.8;2.8;0;2.8;2.8;2.8;3.3;3.3;3.3;3.3] | [16 1] | fixdt(0,8,0.1,0) | 0 | 25.5 | V | Voltage Defect Threshold Vf min for each LED | ImportedExternPointer | AMBD_int.h
B_OUT_VF_MIN_ELMOS4 | [0;0;0;0;0;0;0;0;0;0;0;0;0;0;0;0] | [16 1] | fixdt(0,8,0.1,0) | 0 | 25.5 | V | Voltage Defect Threshold Vf min for each LED | ImportedExternPointer | AMBD_int.h
B_OUT_VF_MIN_ELMOS5 | [0;0;0;0;0;0;0;0;0;0;0;0;0;0;0;0] | [16 1] | fixdt(0,8,0.1,0) | 0 | 25.5 | V | Voltage Defect Threshold Vf min for each LED | ImportedExternPointer | AMBD_int.h
C_F_Te | 0.02 | [1 1] | fixdt(0,16,0.001,0) | 0 | 65.535 | 1 |  | Auto | AMBD_int.h
C_F_TeInv | 50 | [1 1] | fixdt(0,16,0.1,0) | 0 | 6553.5 | 1 |  | Auto | AMBD_int.h
C_F_Te_Anim | 0.02 | [1 1] | fixdt(0,16,0.001,0) | 0 | 65.535 | 1 | Sample time of the Animation task in ms | Auto | AMBD_int.h
C_MODE1_Hyst | 5 | [1 1] | fixdt(0,16,.1,-50) | -50 | 6503.5 | TBD | hysteresys of the thermal derating curb | ImportedExternPointer | AMBD_int.h
C_MODE1_X1 | -40 | [1 1] | fixdt(0,16,.1,-50) | -50 | 6503.5 | TBD | X data of the thermal derating curb | ImportedExternPointer | AMBD_int.h
C_MODE1_X2 | 10 | [1 1] | fixdt(0,16,.1,-50) | -50 | 6503.5 | TBD | X data of the thermal derating curb | ImportedExternPointer | AMBD_int.h
C_MODE1_X3 | 70 | [1 1] | fixdt(0,16,.1,-50) | -50 | 6503.5 | TBD | X data of the thermal derating curb | ImportedExternPointer | AMBD_int.h
C_MODE1_X4 | 90 | [1 1] | fixdt(0,16,.1,-50) | -50 | 6503.5 | TBD | X data of the thermal derating curb | ImportedExternPointer | AMBD_int.h
C_MODE1_X5 | 150 | [1 1] | fixdt(0,16,.1,-50) | -50 | 6503.5 | TBD | X data of the thermal derating curb | ImportedExternPointer | AMBD_int.h
C_MODE1_Y1 | 100 | [1 1] | uint8 | 0 | 255 | TBD | Y data of the thermal derating curb | ImportedExternPointer | AMBD_int.h
C_MODE1_Y2 | 100 | [1 1] | uint8 | 0 | 255 | TBD | Y data of the thermal derating curb | ImportedExternPointer | AMBD_int.h
C_MODE1_Y3 | 100 | [1 1] | uint8 | 0 | 255 | TBD | Y data of the thermal derating curb | ImportedExternPointer | AMBD_int.h
C_MODE1_Y4 | 100 | [1 1] | uint8 | 0 | 255 | TBD | Y data of the thermal derating curb | ImportedExternPointer | AMBD_int.h
C_MODE1_Y5 | 100 | [1 1] | uint8 | 0 | 255 | TBD | Y data of the thermal derating curb | ImportedExternPointer | AMBD_int.h
C_MODE2_Hyst | 5 | [1 1] | fixdt(0,16,.1,-50) | -50 | 6503.5 | TBD | hysteresys of the thermal derating curb | ImportedExternPointer | AMBD_int.h
C_MODE2_X1 | -40 | [1 1] | fixdt(0,16,.1,-50) | -50 | 6503.5 | TBD | X data of the thermal derating curb | ImportedExternPointer | AMBD_int.h
C_MODE2_X2 | 0 | [1 1] | fixdt(0,16,.1,-50) | -50 | 6503.5 | TBD | X data of the thermal derating curb | ImportedExternPointer | AMBD_int.h
C_MODE2_X3 | 70 | [1 1] | fixdt(0,16,.1,-50) | -50 | 6503.5 | TBD | X data of the thermal derating curb | ImportedExternPointer | AMBD_int.h
C_MODE2_X4 | 90 | [1 1] | fixdt(0,16,.1,-50) | -50 | 6503.5 | TBD | X data of the thermal derating curb | ImportedExternPointer | AMBD_int.h
C_MODE2_X5 | 150 | [1 1] | fixdt(0,16,.1,-50) | -50 | 6503.5 | TBD | X data of the thermal derating curb | ImportedExternPointer | AMBD_int.h
C_MODE2_Y1 | 100 | [1 1] | uint8 | 0 | 255 | TBD | Y data of the thermal derating curb | ImportedExternPointer | AMBD_int.h
C_MODE2_Y2 | 100 | [1 1] | uint8 | 0 | 255 | TBD | Y data of the thermal derating curb | ImportedExternPointer | AMBD_int.h
C_MODE2_Y3 | 100 | [1 1] | uint8 | 0 | 255 | TBD | Y data of the thermal derating curb | ImportedExternPointer | AMBD_int.h
C_MODE2_Y4 | 60 | [1 1] | uint8 | 0 | 255 | TBD | Y data of the thermal derating curb | ImportedExternPointer | AMBD_int.h
C_MODE2_Y5 | 40 | [1 1] | uint8 | 0 | 255 | TBD | Y data of the thermal derating curb | ImportedExternPointer | AMBD_int.h
C_MODE3_Hyst | 5 | [1 1] | fixdt(0,16,.1,-50) | -50 | 6503.5 | TBD | hysteresys of the thermal derating curb | ImportedExternPointer | AMBD_int.h
C_MODE3_X1 | -40 | [1 1] | fixdt(0,16,.1,-50) | -50 | 6503.5 | TBD | X data of the thermal derating curb | ImportedExternPointer | AMBD_int.h
C_MODE3_X2 | 0 | [1 1] | fixdt(0,16,.1,-50) | -50 | 6503.5 | TBD | X data of the thermal derating curb | ImportedExternPointer | AMBD_int.h
C_MODE3_X3 | 70 | [1 1] | fixdt(0,16,.1,-50) | -50 | 6503.5 | TBD | X data of the thermal derating curb | ImportedExternPointer | AMBD_int.h
C_MODE3_X4 | 90 | [1 1] | fixdt(0,16,.1,-50) | -50 | 6503.5 | TBD | X data of the thermal derating curb | ImportedExternPointer | AMBD_int.h
C_MODE3_X5 | 150 | [1 1] | fixdt(0,16,.1,-50) | -50 | 6503.5 | TBD | X data of the thermal derating curb | ImportedExternPointer | AMBD_int.h
C_MODE3_Y1 | 100 | [1 1] | uint8 | 0 | 255 | TBD | Y data of the thermal derating curb | ImportedExternPointer | AMBD_int.h
C_MODE3_Y2 | 100 | [1 1] | uint8 | 0 | 255 | TBD | Y data of the thermal derating curb | ImportedExternPointer | AMBD_int.h
C_MODE3_Y3 | 100 | [1 1] | uint8 | 0 | 255 | TBD | Y data of the thermal derating curb | ImportedExternPointer | AMBD_int.h
C_MODE3_Y4 | 60 | [1 1] | uint8 | 0 | 255 | TBD | Y data of the thermal derating curb | ImportedExternPointer | AMBD_int.h
C_MODE3_Y5 | 40 | [1 1] | uint8 | 0 | 255 | TBD | Y data of the thermal derating curb | ImportedExternPointer | AMBD_int.h
C_MODE4_Hyst | 5 | [1 1] | fixdt(0,16,.1,-50) | -50 | 6503.5 | TBD | hysteresys of the thermal derating curb | ImportedExternPointer | AMBD_int.h
C_MODE4_X1 | -40 | [1 1] | fixdt(0,16,.1,-50) | -50 | 6503.5 | TBD | X data of the thermal derating curb | ImportedExternPointer | AMBD_int.h
C_MODE4_X2 | 0 | [1 1] | fixdt(0,16,.1,-50) | -50 | 6503.5 | TBD | X data of the thermal derating curb | ImportedExternPointer | AMBD_int.h
C_MODE4_X3 | 70 | [1 1] | fixdt(0,16,.1,-50) | -50 | 6503.5 | TBD | X data of the thermal derating curb | ImportedExternPointer | AMBD_int.h
C_MODE4_X4 | 90 | [1 1] | fixdt(0,16,.1,-50) | -50 | 6503.5 | TBD | X data of the thermal derating curb | ImportedExternPointer | AMBD_int.h
C_MODE4_X5 | 150 | [1 1] | fixdt(0,16,.1,-50) | -50 | 6503.5 | TBD | X data of the thermal derating curb | ImportedExternPointer | AMBD_int.h
C_MODE4_Y1 | 100 | [1 1] | uint8 | 0 | 255 | TBD | Y data of the thermal derating curb | ImportedExternPointer | AMBD_int.h
C_MODE4_Y2 | 100 | [1 1] | uint8 | 0 | 255 | TBD | Y data of the thermal derating curb | ImportedExternPointer | AMBD_int.h
C_MODE4_Y3 | 100 | [1 1] | uint8 | 0 | 255 | TBD | Y data of the thermal derating curb | ImportedExternPointer | AMBD_int.h
C_MODE4_Y4 | 65 | [1 1] | uint8 | 0 | 255 | TBD | Y data of the thermal derating curb | ImportedExternPointer | AMBD_int.h
C_MODE4_Y5 | 40 | [1 1] | uint8 | 0 | 255 | TBD | Y data of the thermal derating curb | ImportedExternPointer | AMBD_int.h
C_MODE5_Hyst | 5 | [1 1] | fixdt(0,16,.1,-50) | -50 | 6503.5 | TBD | hysteresys of the thermal derating curb | ImportedExternPointer | AMBD_int.h
C_MODE5_X1 | -40 | [1 1] | fixdt(0,16,.1,-50) | -50 | 6503.5 | TBD | X data of the thermal derating curb | ImportedExternPointer | AMBD_int.h
C_MODE5_X2 | 0 | [1 1] | fixdt(0,16,.1,-50) | -50 | 6503.5 | TBD | X data of the thermal derating curb | ImportedExternPointer | AMBD_int.h
C_MODE5_X3 | 70 | [1 1] | fixdt(0,16,.1,-50) | -50 | 6503.5 | TBD | X data of the thermal derating curb | ImportedExternPointer | AMBD_int.h
C_MODE5_X4 | 90 | [1 1] | fixdt(0,16,.1,-50) | -50 | 6503.5 | TBD | X data of the thermal derating curb | ImportedExternPointer | AMBD_int.h
C_MODE5_X5 | 150 | [1 1] | fixdt(0,16,.1,-50) | -50 | 6503.5 | TBD | X data of the thermal derating curb | ImportedExternPointer | AMBD_int.h
C_MODE5_Y1 | 100 | [1 1] | uint8 | 0 | 255 | TBD | Y data of the thermal derating curb | ImportedExternPointer | AMBD_int.h
C_MODE5_Y2 | 100 | [1 1] | uint8 | 0 | 255 | TBD | Y data of the thermal derating curb | ImportedExternPointer | AMBD_int.h
C_MODE5_Y3 | 100 | [1 1] | uint8 | 0 | 255 | TBD | Y data of the thermal derating curb | ImportedExternPointer | AMBD_int.h
C_MODE5_Y4 | 100 | [1 1] | uint8 | 0 | 255 | TBD | Y data of the thermal derating curb | ImportedExternPointer | AMBD_int.h
C_MODE5_Y5 | 100 | [1 1] | uint8 | 0 | 255 | TBD | Y data of the thermal derating curb | ImportedExternPointer | AMBD_int.h
C_MODE6_Hyst | 5 | [1 1] | fixdt(0,16,.1,-50) | -50 | 6503.5 | TBD | hysteresys of the thermal derating curb | ImportedExternPointer | AMBD_int.h
C_MODE6_X1 | -40 | [1 1] | fixdt(0,16,.1,-50) | -50 | 6503.5 | TBD | X data of the thermal derating curb | ImportedExternPointer | AMBD_int.h
C_MODE6_X2 | 0 | [1 1] | fixdt(0,16,.1,-50) | -50 | 6503.5 | TBD | X data of the thermal derating curb | ImportedExternPointer | AMBD_int.h
C_MODE6_X3 | 70 | [1 1] | fixdt(0,16,.1,-50) | -50 | 6503.5 | TBD | X data of the thermal derating curb | ImportedExternPointer | AMBD_int.h
C_MODE6_X4 | 90 | [1 1] | fixdt(0,16,.1,-50) | -50 | 6503.5 | TBD | X data of the thermal derating curb | ImportedExternPointer | AMBD_int.h
C_MODE6_X5 | 150 | [1 1] | fixdt(0,16,.1,-50) | -50 | 6503.5 | TBD | X data of the thermal derating curb | ImportedExternPointer | AMBD_int.h
C_MODE6_Y1 | 100 | [1 1] | uint8 | 0 | 255 | TBD | Y data of the thermal derating curb | ImportedExternPointer | AMBD_int.h
C_MODE6_Y2 | 100 | [1 1] | uint8 | 0 | 255 | TBD | Y data of the thermal derating curb | ImportedExternPointer | AMBD_int.h
C_MODE6_Y3 | 100 | [1 1] | uint8 | 0 | 255 | TBD | Y data of the thermal derating curb | ImportedExternPointer | AMBD_int.h
C_MODE6_Y4 | 65 | [1 1] | uint8 | 0 | 255 | TBD | Y data of the thermal derating curb | ImportedExternPointer | AMBD_int.h
C_MODE6_Y5 | 40 | [1 1] | uint8 | 0 | 255 | TBD | Y data of the thermal derating curb | ImportedExternPointer | AMBD_int.h
C_MODE7_Hyst | 5 | [1 1] | fixdt(0,16,.1,-50) | -50 | 6503.5 | TBD | hysteresys of the thermal derating curb | ImportedExternPointer | AMBD_int.h
C_MODE7_X1 | -40 | [1 1] | fixdt(0,16,.1,-50) | -50 | 6503.5 | TBD | X data of the thermal derating curb | ImportedExternPointer | AMBD_int.h
C_MODE7_X2 | 0 | [1 1] | fixdt(0,16,.1,-50) | -50 | 6503.5 | TBD | X data of the thermal derating curb | ImportedExternPointer | AMBD_int.h
C_MODE7_X3 | 80 | [1 1] | fixdt(0,16,.1,-50) | -50 | 6503.5 | TBD | X data of the thermal derating curb | ImportedExternPointer | AMBD_int.h
C_MODE7_X4 | 85 | [1 1] | fixdt(0,16,.1,-50) | -50 | 6503.5 | TBD | X data of the thermal derating curb | ImportedExternPointer | AMBD_int.h
C_MODE7_X5 | 150 | [1 1] | fixdt(0,16,.1,-50) | -50 | 6503.5 | TBD | X data of the thermal derating curb | ImportedExternPointer | AMBD_int.h
C_MODE7_Y1 | 100 | [1 1] | uint8 | 0 | 255 | TBD | Y data of the thermal derating curb | ImportedExternPointer | AMBD_int.h
C_MODE7_Y2 | 100 | [1 1] | uint8 | 0 | 255 | TBD | Y data of the thermal derating curb | ImportedExternPointer | AMBD_int.h
C_MODE7_Y3 | 100 | [1 1] | uint8 | 0 | 255 | TBD | Y data of the thermal derating curb | ImportedExternPointer | AMBD_int.h
C_MODE7_Y4 | 60 | [1 1] | uint8 | 0 | 255 | TBD | Y data of the thermal derating curb | ImportedExternPointer | AMBD_int.h
C_MODE7_Y5 | 50 | [1 1] | uint8 | 0 | 255 | TBD | Y data of the thermal derating curb | ImportedExternPointer | AMBD_int.h
C_MODE8_Hyst | 5 | [1 1] | fixdt(0,16,.1,-50) | -50 | 6503.5 | TBD | hysteresys of the thermal derating curb | ImportedExternPointer | AMBD_int.h
C_MODE8_X1 | -40 | [1 1] | fixdt(0,16,.1,-50) | -50 | 6503.5 | TBD | X data of the thermal derating curb | ImportedExternPointer | AMBD_int.h
C_MODE8_X2 | 0 | [1 1] | fixdt(0,16,.1,-50) | -50 | 6503.5 | TBD | X data of the thermal derating curb | ImportedExternPointer | AMBD_int.h
C_MODE8_X3 | 70 | [1 1] | fixdt(0,16,.1,-50) | -50 | 6503.5 | TBD | X data of the thermal derating curb | ImportedExternPointer | AMBD_int.h
C_MODE8_X4 | 90 | [1 1] | fixdt(0,16,.1,-50) | -50 | 6503.5 | TBD | X data of the thermal derating curb | ImportedExternPointer | AMBD_int.h
C_MODE8_X5 | 150 | [1 1] | fixdt(0,16,.1,-50) | -50 | 6503.5 | TBD | X data of the thermal derating curb | ImportedExternPointer | AMBD_int.h
C_MODE8_Y1 | 100 | [1 1] | uint8 | 0 | 255 | TBD | Y data of the thermal derating curb | ImportedExternPointer | AMBD_int.h
C_MODE8_Y2 | 100 | [1 1] | uint8 | 0 | 255 | TBD | Y data of the thermal derating curb | ImportedExternPointer | AMBD_int.h
C_MODE8_Y3 | 100 | [1 1] | uint8 | 0 | 255 | TBD | Y data of the thermal derating curb | ImportedExternPointer | AMBD_int.h
C_MODE8_Y4 | 100 | [1 1] | uint8 | 0 | 255 | TBD | Y data of the thermal derating curb | ImportedExternPointer | AMBD_int.h
C_MODE8_Y5 | 100 | [1 1] | uint8 | 0 | 255 | TBD | Y data of the thermal derating curb | ImportedExternPointer | AMBD_int.h
C_VOLTAGE_T0 | 4.86 | [1 1] | fixdt(0,16,0.01,0) | 0 | 655.35 | TBD | Voltage for temperature=0°C | ImportedExternPointer | AMBD_int.h
C_VOLTAGE_Tn10 | 4.92 | [1 1] | fixdt(0,16,0.01,0) | 0 | 655.35 | TBD | Voltage for temperature=-10°C | ImportedExternPointer | AMBD_int.h
C_VOLTAGE_Tn20 | 4.96 | [1 1] | fixdt(0,16,0.01,0) | 0 | 655.35 | TBD | Voltage for temperature=-20°C | ImportedExternPointer | AMBD_int.h
C_VOLTAGE_Tn30 | 4.98 | [1 1] | fixdt(0,16,0.01,0) | 0 | 655.35 | TBD | Voltage for temperature=-30°C | ImportedExternPointer | AMBD_int.h
C_VOLTAGE_Tn40 | 4.99 | [1 1] | fixdt(0,16,0.01,0) | 0 | 655.35 | TBD | Voltage for temperature=-40°C | ImportedExternPointer | AMBD_int.h
C_VOLTAGE_Tn50 | 5 | [1 1] | fixdt(0,16,0.01,0) | 0 | 655.35 | TBD | Voltage for temperature=-50°C | ImportedExternPointer | AMBD_int.h
C_VOLTAGE_Tp10 | 4.77 | [1 1] | fixdt(0,16,0.01,0) | 0 | 655.35 | TBD | Voltage for temperature=10°C | ImportedExternPointer | AMBD_int.h
C_VOLTAGE_Tp100 | 1.79 | [1 1] | fixdt(0,16,0.01,0) | 0 | 655.35 | TBD | Voltage for temperature=100°C | ImportedExternPointer | AMBD_int.h
C_VOLTAGE_Tp110 | 1.45 | [1 1] | fixdt(0,16,0.01,0) | 0 | 655.35 | TBD | Voltage for temperature=110°C | ImportedExternPointer | AMBD_int.h
C_VOLTAGE_Tp120 | 1.17 | [1 1] | fixdt(0,16,0.01,0) | 0 | 655.35 | TBD | Voltage for temperature=120°C | ImportedExternPointer | AMBD_int.h
C_VOLTAGE_Tp130 | 0.93 | [1 1] | fixdt(0,16,0.01,0) | 0 | 655.35 | TBD | Voltage for temperature=130°C | ImportedExternPointer | AMBD_int.h
C_VOLTAGE_Tp140 | 0.74 | [1 1] | fixdt(0,16,0.01,0) | 0 | 655.35 | TBD | Voltage for temperature=140°C | ImportedExternPointer | AMBD_int.h
C_VOLTAGE_Tp150 | 0.59 | [1 1] | fixdt(0,16,0.01,0) | 0 | 655.35 | TBD | Voltage for temperature=150°C | ImportedExternPointer | AMBD_int.h
C_VOLTAGE_Tp160 | 0.58 | [1 1] | fixdt(0,16,0.01,0) | 0 | 655.35 | TBD | Voltage for temperature=160°C | ImportedExternPointer | AMBD_int.h
C_VOLTAGE_Tp20 | 4.63 | [1 1] | fixdt(0,16,0.01,0) | 0 | 655.35 | TBD | Voltage for temperature=20°C | ImportedExternPointer | AMBD_int.h
C_VOLTAGE_Tp30 | 4.44 | [1 1] | fixdt(0,16,0.01,0) | 0 | 655.35 | TBD | Voltage for temperature=30°C | ImportedExternPointer | AMBD_int.h
C_VOLTAGE_Tp40 | 4.18 | [1 1] | fixdt(0,16,0.01,0) | 0 | 655.35 | TBD | Voltage for temperature=40°C | ImportedExternPointer | AMBD_int.h
C_VOLTAGE_Tp50 | 3.85 | [1 1] | fixdt(0,16,0.01,0) | 0 | 655.35 | TBD | Voltage for temperature=50°C | ImportedExternPointer | AMBD_int.h
C_VOLTAGE_Tp60 | 3.477 | [1 1] | fixdt(0,16,0.01,0) | 0 | 655.35 | TBD | Voltage for temperature=60°C | ImportedExternPointer | AMBD_int.h
C_VOLTAGE_Tp70 | 3 | [1 1] | fixdt(0,16,0.01,0) | 0 | 655.35 | TBD | Voltage for temperature=70°C | ImportedExternPointer | AMBD_int.h
C_VOLTAGE_Tp80 | 2.6 | [1 1] | fixdt(0,16,0.01,0) | 0 | 655.35 | TBD | Voltage for temperature=80°C | ImportedExternPointer | AMBD_int.h
C_VOLTAGE_Tp90 | 2.18 | [1 1] | fixdt(0,16,0.01,0) | 0 | 655.35 | TBD | Voltage for temperature=90°C | ImportedExternPointer | AMBD_int.h
D_BUCK_DEFECT_REAC | 1 | [1 1] | uint8 | 0 | 255 | TBD |  | ImportedExternPointer | AMBD_int.h
D_BUCK_DEFECT_TIME_REAC | 300 | [1 1] | uint16 | 0 | 65535 | TBD | Time to react to a Buck defect | ImportedExternPointer | AMBD_int.h
D_BUCK_MEAS_DEFECT_REAC | 0 | [1 1] | uint8 | 0 | 255 | TBD |  | ImportedExternPointer | AMBD_int.h
D_BUCK_MEAS_DEFECT_TIME_REAC | 300 | [1 1] | uint16 | 0 | 65535 | TBD | Time to react to a meas defect | ImportedExternPointer | AMBD_int.h
D_CAN_DEFECT_REAC | 2 | [1 1] | uint8 | 0 | 255 | TBD |  | ImportedExternPointer | AMBD_int.h
D_CAN_DEFECT_TIME_REAC | 300 | [1 1] | uint16 | 0 | 65535 | TBD | Time to react to a Can defect | ImportedExternPointer | AMBD_int.h
D_CTN_DEFECT_TIME_REAC | 300 | [1 1] | uint16 | 0 | 65535 | TBD | Time to react when a CTN defect is detect in ms | ImportedExternPointer | AMBD_int.h
D_DEFECT_CASCADING_MODE_1 | 4 | [1 1] | uint8 | 0 | 255 |  |  | Auto | AMBD_int.h
D_DEFECT_CASCADING_MODE_2 | 0 | [1 1] | uint8 | 0 | 255 |  |  | Auto | AMBD_int.h
D_DEFECT_CASCADING_MODE_3 | 0 | [1 1] | uint8 | 0 | 255 |  |  | Auto | AMBD_int.h
D_DEFECT_CASCADING_MODE_4 | 0 | [1 1] | uint8 | 0 | 255 |  |  | Auto | AMBD_int.h
D_DEFECT_CASCADING_MODE_5 | 0 | [1 1] | uint8 | 0 | 255 |  |  | Auto | AMBD_int.h
D_DEFECT_CASCADING_MODE_6 | 0 | [1 1] | uint8 | 0 | 255 |  |  | Auto | AMBD_int.h
D_DEFECT_CASCADING_MODE_7 | 0 | [1 1] | uint8 | 0 | 255 |  |  | Auto | AMBD_int.h
D_DEFECT_CASCADING_MODE_8 | 0 | [1 1] | uint8 | 0 | 255 |  |  | Auto | AMBD_int.h
D_EVENT_STATUS_ELMOS_DEFECT_REAC | 1 | [1 1] | uint8 | 0 | 255 | TBD |  | ImportedExternPointer | AMBD_int.h
D_EVENT_STATUS_ELMOS_DEFECT_TIME_REAC | 300 | [1 1] | uint16 | 0 | 65535 | TBD |  | ImportedExternPointer | AMBD_int.h
D_INPUT_CONSISTENCY_DEFECT_TIME_REAC | 300 | [1 1] | uint16 | 0 | 65535 | TBD | Time to react to a consistency defect | ImportedExternPointer | AMBD_int.h
D_INPUT_M1_CONSISTENCY_DEFECT_REAC | 0 | [1 1] | uint8 | 0 | 255 | TBD |  | ImportedExternPointer | AMBD_int.h
D_INPUT_M2_CONSISTENCY_DEFECT_REAC | 0 | [1 1] | uint8 | 0 | 255 | TBD |  | ImportedExternPointer | AMBD_int.h
D_INPUT_M3_CONSISTENCY_DEFECT_REAC | 0 | [1 1] | uint8 | 0 | 255 | TBD |  | ImportedExternPointer | AMBD_int.h
D_INPUT_M4_CONSISTENCY_DEFECT_REAC | 0 | [1 1] | uint8 | 0 | 255 | TBD |  | ImportedExternPointer | AMBD_int.h
D_INPUT_M5_CONSISTENCY_DEFECT_REAC | 0 | [1 1] | uint8 | 0 | 255 | TBD |  | ImportedExternPointer | AMBD_int.h
D_LED_DEFECT_TIME_REAC | 300 | [1 1] | uint16 | 0 | 65535 | TBD | Time to react when a LED defect is detect in ms | ImportedExternPointer | AMBD_int.h
D_LIN_DEFECT_REAC | 0 | [1 1] | uint8 | 0 | 255 | TBD |  | ImportedExternPointer | AMBD_int.h
D_LIN_DEFECT_TIME_REAC | 300 | [1 1] | uint16 | 0 | 65535 | TBD | Time to react to a Lin defect | ImportedExternPointer | AMBD_int.h
D_MODE1_DEFECT_STATUS_FUNCTION | 0 | [1 1] | uint8 | 0 | 255 | TBD | Nb led KO for defect status 0 : no defect status | ImportedExternPointer | AMBD_int.h
D_MODE1_DEFECT_STOP_FUNCTION | 0 | [1 1] | uint8 | 0 | 255 | TBD | Nb Led KO for stop function 0 : function never stopped | ImportedExternPointer | AMBD_int.h
D_MODE1_NTC_DEFECT_PWM | 0 | [1 1] | uint8 | 0 | 255 | TBD | PWM in case of NTC defect | ImportedExternPointer | AMBD_int.h
D_MODE2_DEFECT_STATUS_FUNCTION | 0 | [1 1] | uint8 | 0 | 255 | TBD | Nb led KO for defect status 0 : no defect status | ImportedExternPointer | AMBD_int.h
D_MODE2_DEFECT_STOP_FUNCTION | 0 | [1 1] | uint8 | 0 | 255 | TBD | Nb Led KO for stop function 0 : function never stopped | ImportedExternPointer | AMBD_int.h
D_MODE2_NTC_DEFECT_PWM | 90 | [1 1] | uint8 | 0 | 255 | TBD | PWM in case of NTC defect | ImportedExternPointer | AMBD_int.h
D_MODE3_DEFECT_STATUS_FUNCTION | 1 | [1 1] | uint8 | 0 | 255 | TBD | Nb led KO for defect status 0 : no defect status | ImportedExternPointer | AMBD_int.h
D_MODE3_DEFECT_STOP_FUNCTION | 0 | [1 1] | uint8 | 0 | 255 | TBD | Nb Led KO for stop function 0 : function never stopped | ImportedExternPointer | AMBD_int.h
D_MODE3_NTC_DEFECT_PWM | 80 | [1 1] | uint8 | 0 | 255 | TBD | PWM in case of NTC defect | ImportedExternPointer | AMBD_int.h
D_MODE4_DEFECT_STATUS_FUNCTION | 1 | [1 1] | uint8 | 0 | 255 | TBD | Nb led KO for defect status 0 : no defect status | ImportedExternPointer | AMBD_int.h
D_MODE4_DEFECT_STOP_FUNCTION | 1 | [1 1] | uint8 | 0 | 255 | TBD | Nb Led KO for stop function 0 : function never stopped | ImportedExternPointer | AMBD_int.h
D_MODE4_NTC_DEFECT_PWM | 60 | [1 1] | uint8 | 0 | 255 | TBD | PWM in case of NTC defect | ImportedExternPointer | AMBD_int.h
D_MODE5_DEFECT_STATUS_FUNCTION | 0 | [1 1] | uint8 | 0 | 255 | TBD | Nb led KO for defect status 0 : no defect status | ImportedExternPointer | AMBD_int.h
D_MODE5_DEFECT_STOP_FUNCTION | 0 | [1 1] | uint8 | 0 | 255 | TBD | Nb Led KO for stop function 0 : function never stopped | ImportedExternPointer | AMBD_int.h
D_MODE5_NTC_DEFECT_PWM | 0 | [1 1] | uint8 | 0 | 255 | TBD | PWM in case of NTC defect | ImportedExternPointer | AMBD_int.h
D_MODE6_DEFECT_STATUS_FUNCTION | 2 | [1 1] | uint8 | 0 | 255 | TBD | Nb led KO for defect status 0 : no defect status | ImportedExternPointer | AMBD_int.h
D_MODE6_DEFECT_STOP_FUNCTION | 3 | [1 1] | uint8 | 0 | 255 | TBD | Nb Led KO for stop function 0 : function never stopped | ImportedExternPointer | AMBD_int.h
D_MODE6_NTC_DEFECT_PWM | 40 | [1 1] | uint8 | 0 | 255 | TBD | PWM in case of NTC defect | ImportedExternPointer | AMBD_int.h
D_MODE7_DEFECT_STATUS_FUNCTION | 4 | [1 1] | uint8 | 0 | 255 | TBD | Nb led KO for defect status 0 : no defect status | ImportedExternPointer | AMBD_int.h
D_MODE7_DEFECT_STOP_FUNCTION | 4 | [1 1] | uint8 | 0 | 255 | TBD | Nb Led KO for stop function 0 : function never stopped | ImportedExternPointer | AMBD_int.h
D_MODE7_NTC_DEFECT_PWM | 30 | [1 1] | uint8 | 0 | 255 | TBD | PWM in case of NTC defect | ImportedExternPointer | AMBD_int.h
D_MODE8_DEFECT_STATUS_FUNCTION | 0 | [1 1] | uint8 | 0 | 255 | TBD | Nb led KO for defect status 0 : no defect status | ImportedExternPointer | AMBD_int.h
D_MODE8_DEFECT_STOP_FUNCTION | 0 | [1 1] | uint8 | 0 | 255 | TBD | Nb Led KO for stop function 0 : function never stopped | ImportedExternPointer | AMBD_int.h
D_MODE8_NTC_DEFECT_PWM | 0 | [1 1] | uint8 | 0 | 255 | TBD | PWM in case of NTC defect | ImportedExternPointer | AMBD_int.h
D_POWER_DEFECT_REAC | 0 | [1 1] | uint8 | 0 | 255 | TBD | Nb Led KO for stop function 0 : function never stopped | ImportedExternPointer | AMBD_int.h
D_POWER_DEFECT_TIME_REAC | 300 | [1 1] | uint16 | 0 | 65535 | TBD | Time to react to a Power defect | ImportedExternPointer | AMBD_int.h
E_START_INPUT_A_ANIMATION1 | [0;0;0;0] | [4 1] | uint8 | 0 | 255 | TBD | Condition of animation activation on the Inputs. All conditions shall be true (AND) | ImportedExternPointer | AMBD_int.h
E_START_INPUT_A_ANIMATION2 | [0;0;0;0] | [4 1] | uint8 | 0 | 255 | TBD | Condition of animation activation on the Inputs. All conditions shall be true (AND) | ImportedExternPointer | AMBD_int.h
E_START_INPUT_A_ANIMATION3 | [0;0;0;0] | [4 1] | uint8 | 0 | 255 | TBD | Condition of animation activation on the Inputs. All conditions shall be true (AND) | ImportedExternPointer | AMBD_int.h
E_START_INPUT_A_ANIMATION4 | [0;0;0;0] | [4 1] | uint8 | 0 | 255 | TBD | Condition of animation activation on the Inputs. All conditions shall be true (AND) | ImportedExternPointer | AMBD_int.h
E_START_INPUT_A_ANIMATION5 | [2;1;0;0] | [4 1] | uint8 | 0 | 255 | TBD | Condition of animation activation on the Inputs. All conditions shall be true (AND) | ImportedExternPointer | AMBD_int.h
E_START_INPUT_A_ANIMATION6 | [1;2;0;0] | [4 1] | uint8 | 0 | 255 | TBD | Condition of animation activation on the Inputs. All conditions shall be true (AND) | ImportedExternPointer | AMBD_int.h
E_START_INPUT_A_POWER1 | [2;1;0;0] | [4 1] | uint8 | 0 | 255 | TBD | Condition for the power Activation in Animation on specific Input: 0 - Not Used 1 - OFF 2- ON 3 - RIsingEdge 4 - Falling Edge | ImportedExternPointer | AMBD_int.h
E_START_INPUT_A_POWER2 | [1;2;0;0] | [4 1] | uint8 | 0 | 255 | TBD | Condition for the power Activation in Animation on specific Input: 0 - Not Used 1 - OFF 2- ON 3 - RIsingEdge 4 - Falling Edge | ImportedExternPointer | AMBD_int.h
E_START_INPUT_A_POWER3 | [0;0;2;0] | [4 1] | uint8 | 0 | 255 | TBD | Condition for the power Activation in Animation on specific Input: 0 - Not Used 1 - OFF 2- ON 3 - RIsingEdge 4 - Falling Edge | ImportedExternPointer | AMBD_int.h
E_START_INPUT_A_POWER4 | [0;0;0;2] | [4 1] | uint8 | 0 | 255 | TBD | Condition for the power Activation in Animation on specific Input: 0 - Not Used 1 - OFF 2- ON 3 - RIsingEdge 4 - Falling Edge | ImportedExternPointer | AMBD_int.h
E_START_INPUT_A_POWER5 | [0;0;0;0] | [4 1] | uint8 | 0 | 255 | TBD | Condition for the power Activation in Animation on specific Input: 0 - Not Used 1 - OFF 2- ON 3 - RIsingEdge 4 - Falling Edge | ImportedExternPointer | AMBD_int.h
E_START_INPUT_A_POWER6 | [0;0;0;0] | [4 1] | uint8 | 0 | 255 | TBD | Condition for the power Activation in Animation on specific Input: 0 - Not Used 1 - OFF 2- ON 3 - RIsingEdge 4 - Falling Edge | ImportedExternPointer | AMBD_int.h
E_START_INPUT_S_ANIMATION1 | [2;2;0;0;0;0;0;0] | [8 1] | uint8 | 0 | 255 | TBD | Condition of animation activation on the Inputs. All conditions shall be true (AND) | ImportedExternPointer | AMBD_int.h
E_START_INPUT_S_ANIMATION2 | [1;1;2;2;0;0;0;0] | [8 1] | uint8 | 0 | 255 | TBD | Condition of animation activation on the Inputs. All conditions shall be true (AND) | ImportedExternPointer | AMBD_int.h
E_START_INPUT_S_ANIMATION3 | [0;0;0;0;2;2;0;0] | [8 1] | uint8 | 0 | 255 | TBD | Condition of animation activation on the Inputs. All conditions shall be true (AND) | ImportedExternPointer | AMBD_int.h
E_START_INPUT_S_ANIMATION4 | [0;0;0;0;0;0;2;2] | [8 1] | uint8 | 0 | 255 | TBD | Condition of animation activation on the Inputs. All conditions shall be true (AND) | ImportedExternPointer | AMBD_int.h
E_START_INPUT_S_ANIMATION5 | [0;0;0;0;0;0;0;0] | [8 1] | uint8 | 0 | 255 | TBD | Condition of animation activation on the Inputs. All conditions shall be true (AND) | ImportedExternPointer | AMBD_int.h
E_START_INPUT_S_ANIMATION6 | [0;0;0;0;0;0;0;0] | [8 1] | uint8 | 0 | 255 | TBD | Condition of animation activation on the Inputs. All conditions shall be true (AND) | ImportedExternPointer | AMBD_int.h
E_START_INPUT_S_POWER1 | [0;0;0;0;0;0;0;0] | [8 1] | uint8 | 0 | 255 | TBD | Condition for the power Activation in Animation on static Input: 0 - Not Used 1 - OFF 2- ON 3 - RIsingEdge 4 - Falling Edge | ImportedExternPointer | AMBD_int.h
E_START_INPUT_S_POWER2 | [0;0;0;0;0;0;0;0] | [8 1] | uint8 | 0 | 255 | TBD | Condition for the power Activation in Animation on static Input: 0 - Not Used 1 - OFF 2- ON 3 - RIsingEdge 4 - Falling Edge | ImportedExternPointer | AMBD_int.h
E_START_INPUT_S_POWER3 | [0;0;0;0;0;0;0;0] | [8 1] | uint8 | 0 | 255 | TBD | Condition for the power Activation in Animation on static Input: 0 - Not Used 1 - OFF 2- ON 3 - RIsingEdge 4 - Falling Edge | ImportedExternPointer | AMBD_int.h
E_START_INPUT_S_POWER4 | [0;0;0;0;0;0;0;0] | [8 1] | uint8 | 0 | 255 | TBD | Condition for the power Activation in Animation on static Input: 0 - Not Used 1 - OFF 2- ON 3 - RIsingEdge 4 - Falling Edge | ImportedExternPointer | AMBD_int.h
E_START_INPUT_S_POWER5 | [2;1;0;0;0;0;0;0] | [8 1] | uint8 | 0 | 255 | TBD | Condition for the power Activation in Animation on static Input: 0 - Not Used 1 - OFF 2- ON 3 - RIsingEdge 4 - Falling Edge | ImportedExternPointer | AMBD_int.h
E_START_INPUT_S_POWER6 | [1;2;0;0;0;0;0;0] | [8 1] | uint8 | 0 | 255 | TBD | Condition for the power Activation in Animation on static Input: 0 - Not Used 1 - OFF 2- ON 3 - RIsingEdge 4 - Falling Edge | ImportedExternPointer | AMBD_int.h
E_STOP_INPUT_A_ANIMATION1 | [0;0;0;0] | [4 1] | uint8 | 0 | 255 | TBD | Condition on specific animation inputs to stop the animation before the end. One condition is sufficient (OR) | ImportedExternPointer | AMBD_int.h
E_STOP_INPUT_A_ANIMATION2 | [0;0;0;0] | [4 1] | uint8 | 0 | 255 | TBD | Condition on specific animation inputs to stop the animation before the end. One condition is sufficient (OR) | ImportedExternPointer | AMBD_int.h
E_STOP_INPUT_A_ANIMATION3 | [0;0;0;0] | [4 1] | uint8 | 0 | 255 | TBD | Condition on specific animation inputs to stop the animation before the end. One condition is sufficient (OR) | ImportedExternPointer | AMBD_int.h
E_STOP_INPUT_A_ANIMATION4 | [0;0;0;0] | [4 1] | uint8 | 0 | 255 | TBD | Condition on specific animation inputs to stop the animation before the end. One condition is sufficient (OR) | ImportedExternPointer | AMBD_int.h
E_STOP_INPUT_A_ANIMATION5 | [1;2;0;0] | [4 1] | uint8 | 0 | 255 | TBD | Condition on specific animation inputs to stop the animation before the end. One condition is sufficient (OR) | ImportedExternPointer | AMBD_int.h
E_STOP_INPUT_A_ANIMATION6 | [2;1;0;0] | [4 1] | uint8 | 0 | 255 | TBD | Condition on specific animation inputs to stop the animation before the end. One condition is sufficient (OR) | ImportedExternPointer | AMBD_int.h
E_STOP_INPUT_S_ANIMATION1 | [1;1;0;0;0;0;0;0] | [8 1] | uint8 | 0 | 255 | TBD | Condition on static inputs to stop the animation before the end. One condition is sufficient (OR) | ImportedExternPointer | AMBD_int.h
E_STOP_INPUT_S_ANIMATION2 | [2;2;1;1;0;0;0;0] | [8 1] | uint8 | 0 | 255 | TBD | Condition on static inputs to stop the animation before the end. One condition is sufficient (OR) | ImportedExternPointer | AMBD_int.h
E_STOP_INPUT_S_ANIMATION3 | [0;0;0;0;1;1;0;0] | [8 1] | uint8 | 0 | 255 | TBD | Condition on static inputs to stop the animation before the end. One condition is sufficient (OR) | ImportedExternPointer | AMBD_int.h
E_STOP_INPUT_S_ANIMATION4 | [0;0;0;0;0;0;1;1] | [8 1] | uint8 | 0 | 255 | TBD | Condition on static inputs to stop the animation before the end. One condition is sufficient (OR) | ImportedExternPointer | AMBD_int.h
E_STOP_INPUT_S_ANIMATION5 | [0;0;0;0;0;0;0;0] | [8 1] | uint8 | 0 | 255 | TBD | Condition on static inputs to stop the animation before the end. One condition is sufficient (OR) | ImportedExternPointer | AMBD_int.h
E_STOP_INPUT_S_ANIMATION6 | [0;0;0;0;0;0;0;0] | [8 1] | uint8 | 0 | 255 | TBD | Condition on static inputs to stop the animation before the end. One condition is sufficient (OR) | ImportedExternPointer | AMBD_int.h
E_STOP_POWER_DELAI | 5 | [1 1] | fixdt(0,16,0.001) | 0 | 65.535 | TBD | Delay before shutting off the power when animation is not launched (in seconds) | ImportedExternPointer | AMBD_int.h
C_EndValue | [100 99 98 97 96 95 94 93 92 91 90 89 88 87 86 85 90 90 90 90 90 90 90 90 90 90 90 90 90 90 90 90 80 80 80 80 80 80 80 80 80 80 80 80 80 80 80 80 70 70 70 70 70 70 70 70 70 70 70 70 70 70 70 70 60 60 60 60 60 60 60 60 60 60 60 60 60 60 60 60;50 49 48 47 46 45 44 43 42 41 40 39 38 37 36 35 40 40 40 40 40 40 40 40 40 40 40 40 40 40 40 40 30 30 30 30 30 30 30 30 30 30 30 30 30 30 30 30 20 20 20 20 20 20 20 20 20 20 20 20 20 20 20 20 10 10 10 10 10 10 10 10 10 10 10 10 10 10 10 10;100 99 98 97 96 95 94 93 92 91 90 89 88 87 86 85 90 90 90 90 90 90 90 90 90 90 90 90 90 90 90 90 80 80 80 80 80 80 80 80 80 80 80 80 80 80 80 80 70 70 70 70 70 70 70 70 70 70 70 70 70 70 70 70 60 60 60 60 60 60 60 60 60 60 60 60 60 60 60 60;50 49 48 47 46 45 44 43 42 41 40 39 38 37 36 35 40 40 40 40 40 40 40 40 40 40 40 40 40 40 40 40 30 30 30 30 30 30 30 30 30 30 30 30 30 30 30 30 20 20 20 20 20 20 20 20 20 20 20 20 20 20 20 20 10 10 10 10 10 10 10 10 10 10 10 10 10 10 10 10;100 99 98 97 96 95 94 93 92 91 90 89 88 87 86 85 90 90 90 90 90 90 90 90 90 90 90 90 90 90 90 90 80 80 80 80 80 80 80 80 80 80 80 80 80 80 80 80 70 70 70 70 70 70 70 70 70 70 70 70 70 70 70 70 60 60 60 60 60 60 60 60 60 60 60 60 60 60 60 60;100 100 100 100 100 100 100 100 100 100 100 100 100 100 100 100 100 100 100 100 100 100 100 100 100 100 100 100 100 100 100 100 100 100 100 100 100 100 100 100 100 100 100 100 100 100 100 100 100 100 100 100 100 100 100 100 100 100 100 100 100 100 100 100 100 100 100 100 100 100 100 100 100 100 100 100 100 100 100 100;100 100 100 100 100 100 100 100 100 100 100 100 100 100 100 100 80 80 80 80 80 80 80 80 80 80 80 80 80 80 80 80 90 90 90 90 90 90 90 90 90 90 90 90 90 90 90 90 90 90 90 90 90 90 90 90 90 90 90 90 90 90 90 90 90 90 90 90 90 90 90 90 90 90 90 90 90 90 90 90;100 100 100 100 100 100 100 100 100 100 100 100 100 100 100 100 90 90 90 90 90 90 100 100 100 93 92 91 90 89 88 87 100 100 100 100 100 100 100 100 100 100 100 100 100 100 100 100 100 100 100 100 100 100 100 100 100 100 100 100 100 100 100 100 100 100 100 100 100 100 100 100 100 100 100 100 100 100 100 100;100 100 100 100 100 100 100 100 100 100 100 100 100 100 100 100 90 90 90 90 90 90 100 100 100 93 92 91 90 89 88 87 100 100 100 100 100 100 100 100 100 100 100 100 100 100 100 100 100 100 100 100 100 100 100 100 100 100 100 100 100 100 100 100 100 100 100 100 100 100 100 100 100 100 100 100 100 100 100 100;100 100 100 100 100 100 100 100 100 100 100 100 100 100 100 100 90 90 90 90 90 90 100 100 100 93 92 91 90 89 88 87 100 100 100 100 100 100 100 100 100 100 100 100 100 100 100 100 100 100 100 100 100 100 100 100 100 100 100 100 100 100 100 100 100 100 100 100 100 100 100 100 100 100 100 100 100 100 100 100;80 80 80 80 80 80 80 80 80 80 80 80 80 80 80 80 80 80 80 80 80 80 80 80 80 80 80 80 80 80 80 80 80 80 80 80 80 80 80 80 80 80 80 80 80 80 80 80 80 80 80 80 80 80 80 80 80 80 80 80 80 80 80 80 80 80 80 80 80 80 80 80 80 80 80 80 80 80 80 80;70 70 70 70 70 70 70 70 70 70 70 70 70 70 70 70 70 70 70 70 70 70 70 70 70 70 70 70 70 70 70 70 70 70 70 70 70 70 70 70 70 70 70 70 70 70 70 70 70 70 70 70 70 70 70 70 70 70 70 70 70 70 70 70 70 70 70 70 70 70 70 70 70 70 70 70 70 70 70 70;80 80 80 80 80 80 80 80 80 80 80 80 80 80 80 80 80 80 80 80 80 80 80 80 80 80 80 80 80 80 80 80 80 80 80 80 80 80 80 80 80 80 80 80 80 80 80 80 80 80 80 80 80 80 80 80 80 80 80 80 80 80 80 80 80 80 80 80 80 80 80 80 80 80 80 80 80 80 80 80;70 70 70 70 70 70 70 70 70 70 70 70 70 70 70 70 70 70 70 70 70 70 70 70 70 70 70 70 70 70 70 70 70 70 70 70 70 70 70 70 70 70 70 70 70 70 70 70 70 70 70 70 70 70 70 70 70 70 70 70 70 70 70 70 70 70 70 70 70 70 70 70 70 70 70 70 70 70 70 70;80 80 80 80 80 80 80 80 80 80 80 80 80 80 80 80 80 80 80 80 80 80 80 80 80 80 80 80 80 80 80 80 80 80 80 80 80 80 80 80 80 80 80 80 80 80 80 80 80 80 80 80 80 80 80 80 80 80 80 80 80 80 80 80 80 80 80 80 80 80 80 80 80 80 80 80 80 80 80 80;60 60 60 60 60 60 60 60 60 60 60 60 60 60 60 60 60 60 60 60 60 60 60 60 60 60 60 60 60 60 60 60 60 60 60 60 60 60 60 60 60 60 60 60 60 60 60 60 60 60 60 60 60 60 60 60 60 60 60 60 60 60 60 60 60 60 60 60 60 60 60 60 60 60 60 60 60 60 60 60;50 50 50 50 50 50 50 50 50 50 50 50 50 50 50 50 50 50 50 50 50 50 50 50 50 50 50 50 50 50 50 50 50 50 50 50 50 50 50 50 50 50 50 50 50 50 50 50 50 50 50 50 50 50 50 50 50 50 50 50 50 50 50 50 50 50 50 50 50 50 50 50 50 50 50 50 50 50 50 50;60 60 60 60 60 60 60 60 60 60 60 60 60 60 60 60 60 60 60 60 60 60 60 60 60 60 60 60 60 60 60 60 60 60 60 60 60 60 60 60 60 60 60 60 60 60 60 60 60 60 60 60 60 60 60 60 60 60 60 60 60 60 60 60 60 60 60 60 60 60 60 60 60 60 60 60 60 60 60 60;50 50 50 50 50 50 50 50 50 50 50 50 50 50 50 50 50 50 50 50 50 50 50 50 50 50 50 50 50 50 50 50 50 50 50 50 50 50 50 50 50 50 50 50 50 50 50 50 50 50 50 50 50 50 50 50 50 50 50 50 50 50 50 50 50 50 50 50 50 50 50 50 50 50 50 50 50 50 50 50;60 60 60 60 60 60 60 60 60 60 60 60 60 60 60 60 60 60 60 60 60 60 60 60 60 60 60 60 60 60 60 60 60 60 60 60 60 60 60 60 60 60 60 60 60 60 60 60 60 60 60 60 60 60 60 60 60 60 60 60 60 60 60 60 60 60 60 60 60 60 60 60 60 60 60 60 60 60 60 60;40 40 40 40 40 40 40 40 40 40 40 40 40 40 40 40 40 40 40 40 40 40 40 40 40 40 40 40 40 40 40 40 40 40 40 40 40 40 40 40 40 40 40 40 40 40 40 40 40 40 40 40 40 40 40 40 40 40 40 40 40 40 40 40 40 40 40 40 40 40 40 40 40 40 40 40 40 40 40 40;30 30 30 30 30 30 30 30 30 30 30 30 30 30 30 30 30 30 30 30 30 30 30 30 30 30 30 30 30 30 30 30 30 30 30 30 30 30 30 30 30 30 30 30 30 30 30 30 30 30 30 30 30 30 30 30 30 30 30 30 30 30 30 30 30 30 30 30 30 30 30 30 30 30 30 30 30 30 30 30;40 40 40 40 40 40 40 40 40 40 40 40 40 40 40 40 40 40 40 40 40 40 40 40 40 40 40 40 40 40 40 40 40 40 40 40 40 40 40 40 40 40 40 40 40 40 40 40 40 40 40 40 40 40 40 40 40 40 40 40 40 40 40 40 40 40 40 40 40 40 40 40 40 40 40 40 40 40 40 40;30 30 30 30 30 30 30 30 30 30 30 30 30 30 30 30 30 30 30 30 30 30 30 30 30 30 30 30 30 30 30 30 30 30 30 30 30 30 30 30 30 30 30 30 30 30 30 30 30 30 30 30 30 30 30 30 30 30 30 30 30 30 30 30 30 30 30 30 30 30 30 30 30 30 30 30 30 30 30 30;40 40 40 40 40 40 40 40 40 40 40 40 40 40 40 40 40 40 40 40 40 40 40 40 40 40 40 40 40 40 40 40 40 40 40 40 40 40 40 40 40 40 40 40 40 40 40 40 40 40 40 40 40 40 40 40 40 40 40 40 40 40 40 40 40 40 40 40 40 40 40 40 40 40 40 40 40 40 40 40;20 20 20 20 20 20 20 20 20 20 20 20 20 20 20 20 20 20 20 20 20 20 20 20 20 20 20 20 20 20 20 20 20 20 20 20 20 20 20 20 20 20 20 20 20 20 20 20 20 20 20 20 20 20 20 20 20 20 20 20 20 20 20 20 20 20 20 20 20 20 20 20 20 20 20 20 20 20 20 20;10 10 10 10 10 10 10 10 10 10 10 10 10 10 10 10 10 10 10 10 10 10 10 10 10 10 10 10 10 10 10 10 10 10 10 10 10 10 10 10 10 10 10 10 10 10 10 10 10 10 10 10 10 10 10 10 10 10 10 10 10 10 10 10 10 10 10 10 10 10 10 10 10 10 10 10 10 10 10 10;20 20 20 20 20 20 20 20 20 20 20 20 20 20 20 20 20 20 20 20 20 20 20 20 20 20 20 20 20 20 20 20 20 20 20 20 20 20 20 20 20 20 20 20 20 20 20 20 20 20 20 20 20 20 20 20 20 20 20 20 20 20 20 20 20 20 20 20 20 20 20 20 20 20 20 20 20 20 20 20;10 10 10 10 10 10 10 10 10 10 10 10 10 10 10 10 10 10 10 10 10 10 10 10 10 10 10 10 10 10 10 10 10 10 10 10 10 10 10 10 10 10 10 10 10 10 10 10 10 10 10 10 10 10 10 10 10 10 10 10 10 10 10 10 10 10 10 10 10 10 10 10 10 10 10 10 10 10 10 10;20 20 20 20 20 20 20 20 20 20 20 20 20 20 20 20 20 20 20 20 20 20 20 20 20 20 20 20 20 20 20 20 20 20 20 20 20 20 20 20 20 20 20 20 20 20 20 20 20 20 20 20 20 20 20 20 20 20 20 20 20 20 20 20 20 20 20 20 20 20 20 20 20 20 20 20 20 20 20 20] | [30 80] | fixdt(0,16,0.01,0) | 0 | 100 | One |  | ImportedExternPointer | AMBD_int.h
C_StartValue | [0 0 0 0 0 0 0 0 0 0 0 0 0 0 0 0 0 0 0 0 0 0 0 0 0 0 0 0 0 0 0 0 0 0 0 0 0 0 0 0 0 0 0 0 0 0 0 0 0 0 0 0 0 0 0 0 0 0 0 0 0 0 0 0 0 0 0 0 0 0 0 0 0 0 0 0 0 0 0 0;0 0 0 0 0 0 0 0 0 0 0 0 0 0 0 0 0 0 0 0 0 0 0 0 0 0 0 0 0 0 0 0 0 0 0 0 0 0 0 0 0 0 0 0 0 0 0 0 0 0 0 0 0 0 0 0 0 0 0 0 0 0 0 0 0 0 0 0 0 0 0 0 0 0 0 0 0 0 0 0;0 0 0 0 0 0 0 0 0 0 0 0 0 0 0 0 0 0 0 0 0 0 0 0 0 0 0 0 0 0 0 0 0 0 0 0 0 0 0 0 0 0 0 0 0 0 0 0 0 0 0 0 0 0 0 0 0 0 0 0 0 0 0 0 0 0 0 0 0 0 0 0 0 0 0 0 0 0 0 0;0 0 0 0 0 0 0 0 0 0 0 0 0 0 0 0 0 0 0 0 0 0 0 0 0 0 0 0 0 0 0 0 0 0 0 0 0 0 0 0 0 0 0 0 0 0 0 0 0 0 0 0 0 0 0 0 0 0 0 0 0 0 0 0 0 0 0 0 0 0 0 0 0 0 0 0 0 0 0 0;0 0 0 0 0 0 0 0 0 0 0 0 0 0 0 0 0 0 0 0 0 0 0 0 0 0 0 0 0 0 0 0 0 0 0 0 0 0 0 0 0 0 0 0 0 0 0 0 0 0 0 0 0 0 0 0 0 0 0 0 0 0 0 0 0 0 0 0 0 0 0 0 0 0 0 0 0 0 0 0;0 0 0 0 0 0 0 0 0 0 0 0 0 0 0 0 0 0 0 0 0 0 0 0 0 0 0 0 0 0 0 0 0 0 0 0 0 0 0 0 0 0 0 0 0 0 0 0 0 0 0 0 0 0 0 0 0 0 0 0 0 0 0 0 0 0 0 0 0 0 0 0 0 0 0 0 0 0 0 0] | [6 80] | fixdt(0,16,0.01,0) | 0 | 100 | One | Initial Start Value for each animation parameter Dim1 : Number of scenarios Dim2 : Number of leds | ImportedExternPointer | AMBD_int.h
C_TRamp | [1 1 1 1 1 1 1 1 1 1 1 1 1 1 1 0.5 1 1 0.2 1 1 1 1 1 1 1 1 1 1 1 1 1 1 1 1 1 1 1 1 1 1 1 1 1 1 1 1 1 1 1 1 1 1 1 1 1 1 1 1 1 1 1 1 1 1 1 1 1 1 1 1 1 1 1 1 1 1 1 1 1;0.5 0.5 0.5 0.5 0.5 0.5 0.5 0.5 0.5 0.5 0.5 0.5 0.5 0.5 0.5 0.26 0.5 0.5 0.2 0.5 0.5 0.5 0.5 0.5 0.5 0.5 0.5 0.5 0.5 0.5 0.5 0.5 0.5 0.5 0.5 0.5 0.5 0.5 0.5 0.5 0.5 0.5 0.5 0.5 0.5 0.5 0.5 0.5 0.5 0.5 0.5 0.5 0.5 0.5 0.5 0.5 0.5 0.5 0.5 0.5 0.5 0.5 0.5 0.5 0.5 0.5 0.5 0.5 0.5 0.5 0.5 0.5 0.5 0.5 0.5 0.5 0.5 0.5 0.5 0.5;1 1 1 1 1 1 1 1 1 1 1 1 1 1 1 0.5 1 1 0.2 1 1 1 1 1 1 1 1 1 1 1 1 1 1 1 1 1 1 1 1 1 1 1 1 1 1 1 1 1 1 1 1 1 1 1 1 1 1 1 1 1 1 1 1 1 1 1 1 1 1 1 1 1 1 1 1 1 1 1 1 1;0.5 0.5 0.5 0.5 0.5 0.5 0.5 0.5 0.5 0.5 0.5 0.5 0.5 0.5 0.5 0.26 0.5 0.5 0.2 0.5 0.5 0.5 0.5 0.5 0.5 0.5 0.5 0.5 0.5 0.5 0.5 0.5 0.5 0.5 0.5 0.5 0.5 0.5 0.5 0.5 0.5 0.5 0.5 0.5 0.5 0.5 0.5 0.5 0.5 0.5 0.5 0.5 0.5 0.5 0.5 0.5 0.5 0.5 0.5 0.5 0.5 0.5 0.5 0.5 0.5 0.5 0.5 0.5 0.5 0.5 0.5 0.5 0.5 0.5 0.5 0.5 0.5 0.5 0.5 0.5;1 1 1 1 1 1 1 1 1 1 1 1 1 1 1 0.5 1 1 0.2 1 1 1 1 1 1 1 1 1 1 1 1 1 1 1 1 1 1 1 1 1 1 1 1 1 1 1 1 1 1 1 1 1 1 1 1 1 1 1 1 1 1 1 1 1 1 1 1 1 1 1 1 1 1 1 1 1 1 1 1 1;0 0 0 0 0 0 0 0 0 0 0 0 0 0 0 0 1 1 1 1 1 1 1 1 1 1 1 1 1 1 1 1 1 1 1 1 1 1 1 1 1 1 1 1 1 1 1 1 1 1 1 1 1 1 1 1 1 1 1 1 1 1 1 1 1 1 1 1 1 1 1 1 1 1 1 1 1 1 1 1;0.5 0.5 0.5 0.5 0.5 0.5 0.5 0.5 0.5 0.5 0.5 0.5 0.5 0.5 0.5 0.26 0.5 0.5 0.5 0.5 0.5 0.5 0.5 0.5 0.5 0.5 0.5 0.5 0.5 0.5 0.5 0.5 0.5 0.5 0.5 0.5 0.5 0.5 0.5 0.5 0.5 0.5 0.5 0.5 0.5 0.5 0.5 0.5 0.5 0.5 0.5 0.5 0.5 0.5 0.5 0.5 0.5 0.5 0.5 0.5 0.5 0.5 0.5 0.5 0.5 0.5 0.5 0.5 0.5 0.5 0.5 0.5 0.5 0.5 0.5 0.5 0.5 0.5 0.5 0.5;1 1 1 1 1 1 1 1 1 1 1 1 1 1 1 0.5 1.2 1.1 1 0.9 0.8 0.7 0.6 0.5 1 1 1 1 1 1 1 1 1 1 1 1 1 1 1 1 1 1 1 1 1 1 1 1 1 1 1 1 1 1 1 1 1 1 1 1 1 1 1 1 1 1 1 1 1 1 1 1 1 1 1 1 1 1 1 1;0.5 0.5 0.5 0.5 0.5 0.5 0.5 0.5 0.5 0.5 0.5 0.5 0.5 0.5 0.5 0.26 0.5 0.5 0.5 0.5 0.5 0.5 0.5 0.5 0.5 0.5 0.5 0.5 0.5 0.5 0.5 0.5 0.5 0.5 0.5 0.5 0.5 0.5 0.5 0.5 0.5 0.5 0.5 0.5 0.5 0.5 0.5 0.5 0.5 0.5 0.5 0.5 0.5 0.5 0.5 0.5 0.5 0.5 0.5 0.5 0.5 0.5 0.5 0.5 0.5 0.5 0.5 0.5 0.5 0.5 0.5 0.5 0.5 0.5 0.5 0.5 0.5 0.5 0.5 0.5;1 1 1 1 1 1 1 1 1 1 1 1 1 1 1 0.5 1 1 1 1 1 1 1 1 1 1 1 1 1 1 1 1 1 1 1 1 1 1 1 1 1 1 1 1 1 1 1 1 1 1 1 1 1 1 1 1 1 1 1 1 1 1 1 1 1 1 1 1 1 1 1 1 1 1 1 1 1 1 1 1;1 1 1 1 1 1 1 1 1 1 1 1 1 1 1 0.5 1 1 1 1 1 1 1 1 1 1 1 1 1 1 1 1 1 1 1 1 1 1 1 1 1 1 1 1 1 1 1 1 1 1 1 1 1 1 1 1 1 1 1 1 1 1 1 1 1 1 1 1 1 1 1 1 1 1 1 1 1 1 1 1;0.5 0.5 0.5 0.5 0.5 0.5 0.5 0.5 0.5 0.5 0.5 0.5 0.5 0.5 0.5 0.26 0.5 0.5 0.5 0.5 0.5 0.5 0.5 0.5 0.5 0.5 0.5 0.5 0.5 0.5 0.5 0.5 0.5 0.5 0.5 0.5 0.5 0.5 0.5 0.5 0.5 0.5 0.5 0.5 0.5 0.5 0.5 0.5 0.5 0.5 0.5 0.5 0.5 0.5 0.5 0.5 0.5 0.5 0.5 0.5 0.5 0.5 0.5 0.5 0.5 0.5 0.5 0.5 0.5 0.5 0.5 0.5 0.5 0.5 0.5 0.5 0.5 0.5 0.5 0.5;1 1 1 1 1 1 1 1 1 1 1 1 1 1 1 0.5 1 1 1 1 1 1 1 1 1 1 1 1 1 1 1 1 1 1 1 1 1 1 1 1 1 1 1 1 1 1 1 1 1 1 1 1 1 1 1 1 1 1 1 1 1 1 1 1 1 1 1 1 1 1 1 1 1 1 1 1 1 1 1 1;0.5 0.5 0.5 0.5 0.5 0.5 0.5 0.5 0.5 0.5 0.5 0.5 0.5 0.5 0.5 0.26 0.5 0.5 0.5 0.5 0.5 0.5 0.5 0.5 0.5 0.5 0.5 0.5 0.5 0.5 0.5 0.5 0.5 0.5 0.5 0.5 0.5 0.5 0.5 0.5 0.5 0.5 0.5 0.5 0.5 0.5 0.5 0.5 0.5 0.5 0.5 0.5 0.5 0.5 0.5 0.5 0.5 0.5 0.5 0.5 0.5 0.5 0.5 0.5 0.5 0.5 0.5 0.5 0.5 0.5 0.5 0.5 0.5 0.5 0.5 0.5 0.5 0.5 0.5 0.5;1 1 1 1 1 1 1 1 1 1 1 1 1 1 1 0.5 1 1 1 1 1 1 1 1 1 1 1 1 1 1 1 1 1 1 1 1 1 1 1 1 1 1 1 1 1 1 1 1 1 1 1 1 1 1 1 1 1 1 1 1 1 1 1 1 1 1 1 1 1 1 1 1 1 1 1 1 1 1 1 1;1 1 1 1 1 1 1 1 1 1 1 1 1 1 1 0.5 1 1 1 1 1 1 1 1 1 1 1 1 1 1 1 1 1 1 1 1 1 1 1 1 1 1 1 1 1 1 1 1 1 1 1 1 1 1 1 1 1 1 1 1 1 1 1 1 1 1 1 1 1 1 1 1 1 1 1 1 1 1 1 1;0.5 0.5 0.5 0.5 0.5 0.5 0.5 0.5 0.5 0.5 0.5 0.5 0.5 0.5 0.5 0.26 0.5 0.5 0.5 0.5 0.5 0.5 0.5 0.5 0.5 0.5 0.5 0.5 0.5 0.5 0.5 0.5 0.5 0.5 0.5 0.5 0.5 0.5 0.5 0.5 0.5 0.5 0.5 0.5 0.5 0.5 0.5 0.5 0.5 0.5 0.5 0.5 0.5 0.5 0.5 0.5 0.5 0.5 0.5 0.5 0.5 0.5 0.5 0.5 0.5 0.5 0.5 0.5 0.5 0.5 0.5 0.5 0.5 0.5 0.5 0.5 0.5 0.5 0.5 0.5;1 1 1 1 1 1 1 1 1 1 1 1 1 1 1 0.5 1 1 1 1 1 1 1 1 1 1 1 1 1 1 1 1 1 1 1 1 1 1 1 1 1 1 1 1 1 1 1 1 1 1 1 1 1 1 1 1 1 1 1 1 1 1 1 1 1 1 1 1 1 1 1 1 1 1 1 1 1 1 1 1;0.5 0.5 0.5 0.5 0.5 0.5 0.5 0.5 0.5 0.5 0.5 0.5 0.5 0.5 0.5 0.26 0.5 0.5 0.5 0.5 0.5 0.5 0.5 0.5 0.5 0.5 0.5 0.5 0.5 0.5 0.5 0.5 0.5 0.5 0.5 0.5 0.5 0.5 0.5 0.5 0.5 0.5 0.5 0.5 0.5 0.5 0.5 0.5 0.5 0.5 0.5 0.5 0.5 0.5 0.5 0.5 0.5 0.5 0.5 0.5 0.5 0.5 0.5 0.5 0.5 0.5 0.5 0.5 0.5 0.5 0.5 0.5 0.5 0.5 0.5 0.5 0.5 0.5 0.5 0.5;1 1 1 1 1 1 1 1 1 1 1 1 1 1 1 0.5 1 1 1 1 1 1 1 1 1 1 1 1 1 1 1 1 1 1 1 1 1 1 1 1 1 1 1 1 1 1 1 1 1 1 1 1 1 1 1 1 1 1 1 1 1 1 1 1 1 1 1 1 1 1 1 1 1 1 1 1 1 1 1 1;1 1 1 1 1 1 1 1 1 1 1 1 1 1 1 0.5 1 1 1 1 1 1 1 1 1 1 1 1 1 1 1 1 1 1 1 1 1 1 1 1 1 1 1 1 1 1 1 1 1 1 1 1 1 1 1 1 1 1 1 1 1 1 1 1 1 1 1 1 1 1 1 1 1 1 1 1 1 1 1 1;0.5 0.5 0.5 0.5 0.5 0.5 0.5 0.5 0.5 0.5 0.5 0.5 0.5 0.5 0.5 0.26 0.5 0.5 0.5 0.5 0.5 0.5 0.5 0.5 0.5 0.5 0.5 0.5 0.5 0.5 0.5 0.5 0.5 0.5 0.5 0.5 0.5 0.5 0.5 0.5 0.5 0.5 0.5 0.5 0.5 0.5 0.5 0.5 0.5 0.5 0.5 0.5 0.5 0.5 0.5 0.5 0.5 0.5 0.5 0.5 0.5 0.5 0.5 0.5 0.5 0.5 0.5 0.5 0.5 0.5 0.5 0.5 0.5 0.5 0.5 0.5 0.5 0.5 0.5 0.5;1 1 1 1 1 1 1 1 1 1 1 1 1 1 1 0.5 1 1 1 1 1 1 1 1 1 1 1 1 1 1 1 1 1 1 1 1 1 1 1 1 1 1 1 1 1 1 1 1 1 1 1 1 1 1 1 1 1 1 1 1 1 1 1 1 1 1 1 1 1 1 1 1 1 1 1 1 1 1 1 1;0.5 0.5 0.5 0.5 0.5 0.5 0.5 0.5 0.5 0.5 0.5 0.5 0.5 0.5 0.5 0.26 0.5 0.5 0.5 0.5 0.5 0.5 0.5 0.5 0.5 0.5 0.5 0.5 0.5 0.5 0.5 0.5 0.5 0.5 0.5 0.5 0.5 0.5 0.5 0.5 0.5 0.5 0.5 0.5 0.5 0.5 0.5 0.5 0.5 0.5 0.5 0.5 0.5 0.5 0.5 0.5 0.5 0.5 0.5 0.5 0.5 0.5 0.5 0.5 0.5 0.5 0.5 0.5 0.5 0.5 0.5 0.5 0.5 0.5 0.5 0.5 0.5 0.5 0.5 0.5;1 1 1 1 1 1 1 1 1 1 1 1 1 1 1 0.5 1 1 1 1 1 1 1 1 1 1 1 1 1 1 1 1 1 1 1 1 1 1 1 1 1 1 1 1 1 1 1 1 1 1 1 1 1 1 1 1 1 1 1 1 1 1 1 1 1 1 1 1 1 1 1 1 1 1 1 1 1 1 1 1;1 1 1 1 1 1 1 1 1 1 1 1 1 1 1 0.5 1 1 1 1 1 1 1 1 1 1 1 1 1 1 1 1 1 1 1 1 1 1 1 1 1 1 1 1 1 1 1 1 1 1 1 1 1 1 1 1 1 1 1 1 1 1 1 1 1 1 1 1 1 1 1 1 1 1 1 1 1 1 1 1;0.5 0.5 0.5 0.5 0.5 0.5 0.5 0.5 0.5 0.5 0.5 0.5 0.5 0.5 0.5 0.26 0.5 0.5 0.5 0.5 0.5 0.5 0.5 0.5 0.5 0.5 0.5 0.5 0.5 0.5 0.5 0.5 0.5 0.5 0.5 0.5 0.5 0.5 0.5 0.5 0.5 0.5 0.5 0.5 0.5 0.5 0.5 0.5 0.5 0.5 0.5 0.5 0.5 0.5 0.5 0.5 0.5 0.5 0.5 0.5 0.5 0.5 0.5 0.5 0.5 0.5 0.5 0.5 0.5 0.5 0.5 0.5 0.5 0.5 0.5 0.5 0.5 0.5 0.5 0.5;1 1 1 1 1 1 1 1 1 1 1 1 1 1 1 0.5 1 1 1 1 1 1 1 1 1 1 1 1 1 1 1 1 1 1 1 1 1 1 1 1 1 1 1 1 1 1 1 1 1 1 1 1 1 1 1 1 1 1 1 1 1 1 1 1 1 1 1 1 1 1 1 1 1 1 1 1 1 1 1 1;0.5 0.5 0.5 0.5 0.5 0.5 0.5 0.5 0.5 0.5 0.5 0.5 0.5 0.5 0.5 0.26 0.5 0.5 0.5 0.5 0.5 0.5 0.5 0.5 0.5 0.5 0.5 0.5 0.5 0.5 0.5 0.5 0.5 0.5 0.5 0.5 0.5 0.5 0.5 0.5 0.5 0.5 0.5 0.5 0.5 0.5 0.5 0.5 0.5 0.5 0.5 0.5 0.5 0.5 0.5 0.5 0.5 0.5 0.5 0.5 0.5 0.5 0.5 0.5 0.5 0.5 0.5 0.5 0.5 0.5 0.5 0.5 0.5 0.5 0.5 0.5 0.5 0.5 0.5 0.5;1 1 1 1 1 1 1 1 1 1 1 1 1 1 1 0.5 1 1 1 1 1 1 1 1 1 1 1 1 1 1 1 1 1 1 1 1 1 1 1 1 1 1 1 1 1 1 1 1 1 1 1 1 1 1 1 1 1 1 1 1 1 1 1 1 1 1 1 1 1 1 1 1 1 1 1 1 1 1 1 1] | [30 80] | fixdt(0,16,0.01,0) | 0 | 100 | sec |  | ImportedExternPointer | AMBD_int.h
C_TStart | [0.5 0.5 0.5 0.5 0.5 0.5 0.5 0.5 0.5 0.5 0.5 0.5 0.5 0.5 0.5 0.26 0.5 0.5 0.2 0.5 0.5 0.5 0.5 0.5 0.5 0.5 0.5 0.5 0.5 0.5 0.5 0.5 0.5 0.5 0.5 0.5 0.5 0.5 0.5 0.5 0.5 0.5 0.5 0.5 0.5 0.5 0.5 0.5 0.5 0.5 0.5 0.5 0.5 0.5 0.5 0.5 0.5 0.5 0.5 0.5 0.5 0.5 0.5 0.5 0.5 0.5 0.5 0.5 0.5 0.5 0.5 0.5 0.5 0.5 0.5 0.5 0.5 0.5 0.5 0.5;0.5 0.5 0.5 0.5 0.5 0.5 0.5 0.5 0.5 0.5 0.5 0.5 0.5 0.5 0.5 0.26 0.5 0.5 0.2 0.5 0.5 0.5 0.5 0.5 0.5 0.5 0.5 0.5 0.5 0.5 0.5 0.5 0.5 0.5 0.5 0.5 0.5 0.5 0.5 0.5 0.5 0.5 0.5 0.5 0.5 0.5 0.5 0.5 0.5 0.5 0.5 0.5 0.5 0.5 0.5 0.5 0.5 0.5 0.5 0.5 0.5 0.5 0.5 0.5 0.5 0.5 0.5 0.5 0.5 0.5 0.5 0.5 0.5 0.5 0.5 0.5 0.5 0.5 0.5 0.5;0.5 0.5 0.5 0.5 0.5 0.5 0.5 0.5 0.5 0.5 0.5 0.5 0.5 0.5 0.5 0.26 0.5 0.5 0.2 0.5 0.5 0.5 0.5 0.5 0.5 0.5 0.5 0.5 0.5 0.5 0.5 0.5 0.5 0.5 0.5 0.5 0.5 0.5 0.5 0.5 0.5 0.5 0.5 0.5 0.5 0.5 0.5 0.5 0.5 0.5 0.5 0.5 0.5 0.5 0.5 0.5 0.5 0.5 0.5 0.5 0.5 0.5 0.5 0.5 0.5 0.5 0.5 0.5 0.5 0.5 0.5 0.5 0.5 0.5 0.5 0.5 0.5 0.5 0.5 0.5;0.5 0.5 0.5 0.5 0.5 0.5 0.5 0.5 0.5 0.5 0.5 0.5 0.5 0.5 0.5 0.26 0.5 0.5 0.2 0.5 0.5 0.5 0.5 0.5 0.5 0.5 0.5 0.5 0.5 0.5 0.5 0.5 0.5 0.5 0.5 0.5 0.5 0.5 0.5 0.5 0.5 0.5 0.5 0.5 0.5 0.5 0.5 0.5 0.5 0.5 0.5 0.5 0.5 0.5 0.5 0.5 0.5 0.5 0.5 0.5 0.5 0.5 0.5 0.5 0.5 0.5 0.5 0.5 0.5 0.5 0.5 0.5 0.5 0.5 0.5 0.5 0.5 0.5 0.5 0.5;0.5 0.5 0.5 0.5 0.5 0.5 0.5 0.5 0.5 0.5 0.5 0.5 0.5 0.5 0.5 0.26 0.5 0.5 0.2 0.5 0.5 0.5 0.5 0.5 0.5 0.5 0.5 0.5 0.5 0.5 0.5 0.5 0.5 0.5 0.5 0.5 0.5 0.5 0.5 0.5 0.5 0.5 0.5 0.5 0.5 0.5 0.5 0.5 0.5 0.5 0.5 0.5 0.5 0.5 0.5 0.5 0.5 0.5 0.5 0.5 0.5 0.5 0.5 0.5 0.5 0.5 0.5 0.5 0.5 0.5 0.5 0.5 0.5 0.5 0.5 0.5 0.5 0.5 0.5 0.5;0.5 0.5 0.5 0.5 0.5 0.5 0.5 0.5 0.5 0.5 0.5 0.5 0.5 0.5 0.5 0.26 0.5 0.5 0.2 0.5 0.5 0.5 0.5 0.5 0.5 0.5 0.5 0.5 0.5 0.5 0.5 0.5 0.5 0.5 0.5 0.5 0.5 0.5 0.5 0.5 0.5 0.5 0.5 0.5 0.5 0.5 0.5 0.5 0.5 0.5 0.5 0.5 0.5 0.5 0.5 0.5 0.5 0.5 0.5 0.5 0.5 0.5 0.5 0.5 0.5 0.5 0.5 0.5 0.5 0.5 0.5 0.5 0.5 0.5 0.5 0.5 0.5 0.5 0.5 0.5;0.5 0.5 0.5 0.5 0.5 0.5 0.5 0.5 0.5 0.5 0.5 0.5 0.5 0.5 0.5 0.26 0.5 0.5 0.2 0.5 0.5 0.5 0.5 0.5 0.5 0.5 0.5 0.5 0.5 0.5 0.5 0.5 0.5 0.5 0.5 0.5 0.5 0.5 0.5 0.5 0.5 0.5 0.5 0.5 0.5 0.5 0.5 0.5 0.5 0.5 0.5 0.5 0.5 0.5 0.5 0.5 0.5 0.5 0.5 0.5 0.5 0.5 0.5 0.5 0.5 0.5 0.5 0.5 0.5 0.5 0.5 0.5 0.5 0.5 0.5 0.5 0.5 0.5 0.5 0.5;0.5 0.5 0.5 0.5 0.5 0.5 0.5 0.5 0.5 0.5 0.5 0.5 0.5 0.5 0.5 0.26 0.5 0.5 0.2 0.5 0.5 0.5 0.5 0.5 0.5 0.5 0.5 0.5 0.5 0.5 0.5 0.5 0.5 0.5 0.5 0.5 0.5 0.5 0.5 0.5 0.5 0.5 0.5 0.5 0.5 0.5 0.5 0.5 0.5 0.5 0.5 0.5 0.5 0.5 0.5 0.5 0.5 0.5 0.5 0.5 0.5 0.5 0.5 0.5 0.5 0.5 0.5 0.5 0.5 0.5 0.5 0.5 0.5 0.5 0.5 0.5 0.5 0.5 0.5 0.5;0.5 0.5 0.5 0.5 0.5 0.5 0.5 0.5 0.5 0.5 0.5 0.5 0.5 0.5 0.5 0.26 0.5 0.5 0.2 0.5 0.5 0.5 0.5 0.5 0.5 0.5 0.5 0.5 0.5 0.5 0.5 0.5 0.5 0.5 0.5 0.5 0.5 0.5 0.5 0.5 0.5 0.5 0.5 0.5 0.5 0.5 0.5 0.5 0.5 0.5 0.5 0.5 0.5 0.5 0.5 0.5 0.5 0.5 0.5 0.5 0.5 0.5 0.5 0.5 0.5 0.5 0.5 0.5 0.5 0.5 0.5 0.5 0.5 0.5 0.5 0.5 0.5 0.5 0.5 0.5;0.5 0.5 0.5 0.5 0.5 0.5 0.5 0.5 0.5 0.5 0.5 0.5 0.5 0.5 0.5 0.26 0.5 0.5 0.2 0.5 0.5 0.5 0.5 0.5 0.5 0.5 0.5 0.5 0.5 0.5 0.5 0.5 0.5 0.5 0.5 0.5 0.5 0.5 0.5 0.5 0.5 0.5 0.5 0.5 0.5 0.5 0.5 0.5 0.5 0.5 0.5 0.5 0.5 0.5 0.5 0.5 0.5 0.5 0.5 0.5 0.5 0.5 0.5 0.5 0.5 0.5 0.5 0.5 0.5 0.5 0.5 0.5 0.5 0.5 0.5 0.5 0.5 0.5 0.5 0.5;0.5 0.5 0.5 0.5 0.5 0.5 0.5 0.5 0.5 0.5 0.5 0.5 0.5 0.5 0.5 0.26 0.5 0.5 0.2 0.5 0.5 0.5 0.5 0.5 0.5 0.5 0.5 0.5 0.5 0.5 0.5 0.5 0.5 0.5 0.5 0.5 0.5 0.5 0.5 0.5 0.5 0.5 0.5 0.5 0.5 0.5 0.5 0.5 0.5 0.5 0.5 0.5 0.5 0.5 0.5 0.5 0.5 0.5 0.5 0.5 0.5 0.5 0.5 0.5 0.5 0.5 0.5 0.5 0.5 0.5 0.5 0.5 0.5 0.5 0.5 0.5 0.5 0.5 0.5 0.5;0.5 0.5 0.5 0.5 0.5 0.5 0.5 0.5 0.5 0.5 0.5 0.5 0.5 0.5 0.5 0.26 0.5 0.5 0.2 0.5 0.5 0.5 0.5 0.5 0.5 0.5 0.5 0.5 0.5 0.5 0.5 0.5 0.5 0.5 0.5 0.5 0.5 0.5 0.5 0.5 0.5 0.5 0.5 0.5 0.5 0.5 0.5 0.5 0.5 0.5 0.5 0.5 0.5 0.5 0.5 0.5 0.5 0.5 0.5 0.5 0.5 0.5 0.5 0.5 0.5 0.5 0.5 0.5 0.5 0.5 0.5 0.5 0.5 0.5 0.5 0.5 0.5 0.5 0.5 0.5;0.5 0.5 0.5 0.5 0.5 0.5 0.5 0.5 0.5 0.5 0.5 0.5 0.5 0.5 0.5 0.26 0.5 0.5 0.2 0.5 0.5 0.5 0.5 0.5 0.5 0.5 0.5 0.5 0.5 0.5 0.5 0.5 0.5 0.5 0.5 0.5 0.5 0.5 0.5 0.5 0.5 0.5 0.5 0.5 0.5 0.5 0.5 0.5 0.5 0.5 0.5 0.5 0.5 0.5 0.5 0.5 0.5 0.5 0.5 0.5 0.5 0.5 0.5 0.5 0.5 0.5 0.5 0.5 0.5 0.5 0.5 0.5 0.5 0.5 0.5 0.5 0.5 0.5 0.5 0.5;0.5 0.5 0.5 0.5 0.5 0.5 0.5 0.5 0.5 0.5 0.5 0.5 0.5 0.5 0.5 0.26 0.5 0.5 0.2 0.5 0.5 0.5 0.5 0.5 0.5 0.5 0.5 0.5 0.5 0.5 0.5 0.5 0.5 0.5 0.5 0.5 0.5 0.5 0.5 0.5 0.5 0.5 0.5 0.5 0.5 0.5 0.5 0.5 0.5 0.5 0.5 0.5 0.5 0.5 0.5 0.5 0.5 0.5 0.5 0.5 0.5 0.5 0.5 0.5 0.5 0.5 0.5 0.5 0.5 0.5 0.5 0.5 0.5 0.5 0.5 0.5 0.5 0.5 0.5 0.5;0.5 0.5 0.5 0.5 0.5 0.5 0.5 0.5 0.5 0.5 0.5 0.5 0.5 0.5 0.5 0.26 0.5 0.5 0.2 0.5 0.5 0.5 0.5 0.5 0.5 0.5 0.5 0.5 0.5 0.5 0.5 0.5 0.5 0.5 0.5 0.5 0.5 0.5 0.5 0.5 0.5 0.5 0.5 0.5 0.5 0.5 0.5 0.5 0.5 0.5 0.5 0.5 0.5 0.5 0.5 0.5 0.5 0.5 0.5 0.5 0.5 0.5 0.5 0.5 0.5 0.5 0.5 0.5 0.5 0.5 0.5 0.5 0.5 0.5 0.5 0.5 0.5 0.5 0.5 0.5;0.5 0.5 0.5 0.5 0.5 0.5 0.5 0.5 0.5 0.5 0.5 0.5 0.5 0.5 0.5 0.26 0.5 0.5 0.2 0.5 0.5 0.5 0.5 0.5 0.5 0.5 0.5 0.5 0.5 0.5 0.5 0.5 0.5 0.5 0.5 0.5 0.5 0.5 0.5 0.5 0.5 0.5 0.5 0.5 0.5 0.5 0.5 0.5 0.5 0.5 0.5 0.5 0.5 0.5 0.5 0.5 0.5 0.5 0.5 0.5 0.5 0.5 0.5 0.5 0.5 0.5 0.5 0.5 0.5 0.5 0.5 0.5 0.5 0.5 0.5 0.5 0.5 0.5 0.5 0.5;0.5 0.5 0.5 0.5 0.5 0.5 0.5 0.5 0.5 0.5 0.5 0.5 0.5 0.5 0.5 0.26 0.5 0.5 0.2 0.5 0.5 0.5 0.5 0.5 0.5 0.5 0.5 0.5 0.5 0.5 0.5 0.5 0.5 0.5 0.5 0.5 0.5 0.5 0.5 0.5 0.5 0.5 0.5 0.5 0.5 0.5 0.5 0.5 0.5 0.5 0.5 0.5 0.5 0.5 0.5 0.5 0.5 0.5 0.5 0.5 0.5 0.5 0.5 0.5 0.5 0.5 0.5 0.5 0.5 0.5 0.5 0.5 0.5 0.5 0.5 0.5 0.5 0.5 0.5 0.5;0.5 0.5 0.5 0.5 0.5 0.5 0.5 0.5 0.5 0.5 0.5 0.5 0.5 0.5 0.5 0.26 0.5 0.5 0.2 0.5 0.5 0.5 0.5 0.5 0.5 0.5 0.5 0.5 0.5 0.5 0.5 0.5 0.5 0.5 0.5 0.5 0.5 0.5 0.5 0.5 0.5 0.5 0.5 0.5 0.5 0.5 0.5 0.5 0.5 0.5 0.5 0.5 0.5 0.5 0.5 0.5 0.5 0.5 0.5 0.5 0.5 0.5 0.5 0.5 0.5 0.5 0.5 0.5 0.5 0.5 0.5 0.5 0.5 0.5 0.5 0.5 0.5 0.5 0.5 0.5;0.5 0.5 0.5 0.5 0.5 0.5 0.5 0.5 0.5 0.5 0.5 0.5 0.5 0.5 0.5 0.26 0.5 0.5 0.2 0.5 0.5 0.5 0.5 0.5 0.5 0.5 0.5 0.5 0.5 0.5 0.5 0.5 0.5 0.5 0.5 0.5 0.5 0.5 0.5 0.5 0.5 0.5 0.5 0.5 0.5 0.5 0.5 0.5 0.5 0.5 0.5 0.5 0.5 0.5 0.5 0.5 0.5 0.5 0.5 0.5 0.5 0.5 0.5 0.5 0.5 0.5 0.5 0.5 0.5 0.5 0.5 0.5 0.5 0.5 0.5 0.5 0.5 0.5 0.5 0.5;0.5 0.5 0.5 0.5 0.5 0.5 0.5 0.5 0.5 0.5 0.5 0.5 0.5 0.5 0.5 0.26 0.5 0.5 0.2 0.5 0.5 0.5 0.5 0.5 0.5 0.5 0.5 0.5 0.5 0.5 0.5 0.5 0.5 0.5 0.5 0.5 0.5 0.5 0.5 0.5 0.5 0.5 0.5 0.5 0.5 0.5 0.5 0.5 0.5 0.5 0.5 0.5 0.5 0.5 0.5 0.5 0.5 0.5 0.5 0.5 0.5 0.5 0.5 0.5 0.5 0.5 0.5 0.5 0.5 0.5 0.5 0.5 0.5 0.5 0.5 0.5 0.5 0.5 0.5 0.5;0.5 0.5 0.5 0.5 0.5 0.5 0.5 0.5 0.5 0.5 0.5 0.5 0.5 0.5 0.5 0.26 0.5 0.5 0.2 0.5 0.5 0.5 0.5 0.5 0.5 0.5 0.5 0.5 0.5 0.5 0.5 0.5 0.5 0.5 0.5 0.5 0.5 0.5 0.5 0.5 0.5 0.5 0.5 0.5 0.5 0.5 0.5 0.5 0.5 0.5 0.5 0.5 0.5 0.5 0.5 0.5 0.5 0.5 0.5 0.5 0.5 0.5 0.5 0.5 0.5 0.5 0.5 0.5 0.5 0.5 0.5 0.5 0.5 0.5 0.5 0.5 0.5 0.5 0.5 0.5;0.5 0.5 0.5 0.5 0.5 0.5 0.5 0.5 0.5 0.5 0.5 0.5 0.5 0.5 0.5 0.26 0.5 0.5 0.2 0.5 0.5 0.5 0.5 0.5 0.5 0.5 0.5 0.5 0.5 0.5 0.5 0.5 0.5 0.5 0.5 0.5 0.5 0.5 0.5 0.5 0.5 0.5 0.5 0.5 0.5 0.5 0.5 0.5 0.5 0.5 0.5 0.5 0.5 0.5 0.5 0.5 0.5 0.5 0.5 0.5 0.5 0.5 0.5 0.5 0.5 0.5 0.5 0.5 0.5 0.5 0.5 0.5 0.5 0.5 0.5 0.5 0.5 0.5 0.5 0.5;0.5 0.5 0.5 0.5 0.5 0.5 0.5 0.5 0.5 0.5 0.5 0.5 0.5 0.5 0.5 0.26 0.5 0.5 0.2 0.5 0.5 0.5 0.5 0.5 0.5 0.5 0.5 0.5 0.5 0.5 0.5 0.5 0.5 0.5 0.5 0.5 0.5 0.5 0.5 0.5 0.5 0.5 0.5 0.5 0.5 0.5 0.5 0.5 0.5 0.5 0.5 0.5 0.5 0.5 0.5 0.5 0.5 0.5 0.5 0.5 0.5 0.5 0.5 0.5 0.5 0.5 0.5 0.5 0.5 0.5 0.5 0.5 0.5 0.5 0.5 0.5 0.5 0.5 0.5 0.5;0.5 0.5 0.5 0.5 0.5 0.5 0.5 0.5 0.5 0.5 0.5 0.5 0.5 0.5 0.5 0.26 0.5 0.5 0.2 0.5 0.5 0.5 0.5 0.5 0.5 0.5 0.5 0.5 0.5 0.5 0.5 0.5 0.5 0.5 0.5 0.5 0.5 0.5 0.5 0.5 0.5 0.5 0.5 0.5 0.5 0.5 0.5 0.5 0.5 0.5 0.5 0.5 0.5 0.5 0.5 0.5 0.5 0.5 0.5 0.5 0.5 0.5 0.5 0.5 0.5 0.5 0.5 0.5 0.5 0.5 0.5 0.5 0.5 0.5 0.5 0.5 0.5 0.5 0.5 0.5;0.5 0.5 0.5 0.5 0.5 0.5 0.5 0.5 0.5 0.5 0.5 0.5 0.5 0.5 0.5 0.26 0.5 0.5 0.2 0.5 0.5 0.5 0.5 0.5 0.5 0.5 0.5 0.5 0.5 0.5 0.5 0.5 0.5 0.5 0.5 0.5 0.5 0.5 0.5 0.5 0.5 0.5 0.5 0.5 0.5 0.5 0.5 0.5 0.5 0.5 0.5 0.5 0.5 0.5 0.5 0.5 0.5 0.5 0.5 0.5 0.5 0.5 0.5 0.5 0.5 0.5 0.5 0.5 0.5 0.5 0.5 0.5 0.5 0.5 0.5 0.5 0.5 0.5 0.5 0.5;0.5 0.5 0.5 0.5 0.5 0.5 0.5 0.5 0.5 0.5 0.5 0.5 0.5 0.5 0.5 0.26 0.5 0.5 0.2 0.5 0.5 0.5 0.5 0.5 0.5 0.5 0.5 0.5 0.5 0.5 0.5 0.5 0.5 0.5 0.5 0.5 0.5 0.5 0.5 0.5 0.5 0.5 0.5 0.5 0.5 0.5 0.5 0.5 0.5 0.5 0.5 0.5 0.5 0.5 0.5 0.5 0.5 0.5 0.5 0.5 0.5 0.5 0.5 0.5 0.5 0.5 0.5 0.5 0.5 0.5 0.5 0.5 0.5 0.5 0.5 0.5 0.5 0.5 0.5 0.5;0.5 0.5 0.5 0.5 0.5 0.5 0.5 0.5 0.5 0.5 0.5 0.5 0.5 0.5 0.5 0.26 0.5 0.5 0.2 0.5 0.5 0.5 0.5 0.5 0.5 0.5 0.5 0.5 0.5 0.5 0.5 0.5 0.5 0.5 0.5 0.5 0.5 0.5 0.5 0.5 0.5 0.5 0.5 0.5 0.5 0.5 0.5 0.5 0.5 0.5 0.5 0.5 0.5 0.5 0.5 0.5 0.5 0.5 0.5 0.5 0.5 0.5 0.5 0.5 0.5 0.5 0.5 0.5 0.5 0.5 0.5 0.5 0.5 0.5 0.5 0.5 0.5 0.5 0.5 0.5;0.5 0.5 0.5 0.5 0.5 0.5 0.5 0.5 0.5 0.5 0.5 0.5 0.5 0.5 0.5 0.26 0.5 0.5 0.2 0.5 0.5 0.5 0.5 0.5 0.5 0.5 0.5 0.5 0.5 0.5 0.5 0.5 0.5 0.5 0.5 0.5 0.5 0.5 0.5 0.5 0.5 0.5 0.5 0.5 0.5 0.5 0.5 0.5 0.5 0.5 0.5 0.5 0.5 0.5 0.5 0.5 0.5 0.5 0.5 0.5 0.5 0.5 0.5 0.5 0.5 0.5 0.5 0.5 0.5 0.5 0.5 0.5 0.5 0.5 0.5 0.5 0.5 0.5 0.5 0.5;0.5 0.5 0.5 0.5 0.5 0.5 0.5 0.5 0.5 0.5 0.5 0.5 0.5 0.5 0.5 0.26 0.5 0.5 0.2 0.5 0.5 0.5 0.5 0.5 0.5 0.5 0.5 0.5 0.5 0.5 0.5 0.5 0.5 0.5 0.5 0.5 0.5 0.5 0.5 0.5 0.5 0.5 0.5 0.5 0.5 0.5 0.5 0.5 0.5 0.5 0.5 0.5 0.5 0.5 0.5 0.5 0.5 0.5 0.5 0.5 0.5 0.5 0.5 0.5 0.5 0.5 0.5 0.5 0.5 0.5 0.5 0.5 0.5 0.5 0.5 0.5 0.5 0.5 0.5 0.5;0.5 0.5 0.5 0.5 0.5 0.5 0.5 0.5 0.5 0.5 0.5 0.5 0.5 0.5 0.5 0.26 0.5 0.5 0.2 0.5 0.5 0.5 0.5 0.5 0.5 0.5 0.5 0.5 0.5 0.5 0.5 0.5 0.5 0.5 0.5 0.5 0.5 0.5 0.5 0.5 0.5 0.5 0.5 0.5 0.5 0.5 0.5 0.5 0.5 0.5 0.5 0.5 0.5 0.5 0.5 0.5 0.5 0.5 0.5 0.5 0.5 0.5 0.5 0.5 0.5 0.5 0.5 0.5 0.5 0.5 0.5 0.5 0.5 0.5 0.5 0.5 0.5 0.5 0.5 0.5] | [30 80] | fixdt(0,16,0.01,0) | 0 | 100 | sec |  | ImportedExternPointer | AMBD_int.h
C_AnimationPeriod | 0.02 | [1 1] | fixdt(0,16,0.005,0) | 0 | 1.275 | sec | Period of animation Runnable. | ImportedExternPointer | AMBD_int.h | ANIM_int.c
C_CIECurveGammaToPwmEvenX | [0 2 4 6 8 10 12 14 16 18 20 22 24 26 28 30 32 34 36 38 40 42 44 46 48 50 52 54 56 58 60 62 64 66 68 70 72 74 76 78 80 82 84 86 88 90 92 94 96 98 100] | [1 51] | fixdt(0,16,0.01,0) | 0 | 100 | one | X points of the CIE curve. | ImportedExternPointer | AMBD_int.h | ANIM_int.c
C_CIECurveGammaToPwmY | [0 0.2 0.4 0.7 0.9 1.1 1.4 1.7 2.1 2.5 3 3.5 4.1 4.7 5.5 6.2 7.1 8 9 10.1 11.3 12.5 13.8 15.3 16.8 18.4 20.1 22 23.9 26 28.1 30.4 32.8 35.3 38 40.7 43.7 46.7 49.9 53.2 56.7 60.3 64.1 68 72.1 76.3 80.7 85.3 90 94.9 100] | [1 51] | fixdt(0,16,0.01,0) | 0 | 100 | % | Y points of the CIE curve. | ImportedExternPointer | AMBD_int.h | ANIM_int.c
C_DefaultValue | 100 | [1 1] | int32 | 0 | 100 | % | Output value when no animation is running. | ImportedDefine | AMBD_int.h
C_AnimationScenarioNum | 6 | [1 1] | int32 | 0 | 255 | one | This parameter must be set equal to the number of animation scenarios. | ImportedDefine | AMBD_int.h
C_CIE_TABLE_SIZE | 51 | [1 1] | uint8 | 0 | 255 | one | This parameter is the size of the CIE curve. | ImportedDefine | AMBD_int.h
C_SequenceNum_perAnim | 5 | [1 1] | int32 | 0 | 255 | one | This parameter must be set equal to the maximum number of sequences (steps) inside a single animation scenario. | ImportedDefine | AMBD_int.h
C_TotalLEDNum | 80 | [1 1] | uint8 | 0 | 255 | one | This parameter must be set equal to the maximum number of Leds that require an animation. Alternatively, the total number of ELMOS LED channels. | ImportedDefine | AMBD_int.h
C_No_Animation | 0 | [1 1] | uint8 | 0 | 255 | one | Parameter indicating no animation scenario = 0 | ImportedDefine | AMBD_int.h
C_TotalSequenceNum | 30 | [1 1] | uint8 | 0 | 255 | one | This parameter must be set equal to the sum of maximum sequences in ALL animation scenarios. P_SequenceNum_perAnim x P_AnimationScenarioNum | ImportedDefine | AMBD_int.h
C_MaintainAnimation | [0 0 0 0 0 0] | [1 6] | boolean | 0 | 1 | one | This parameter corresponds to each animation scenario. 1 ===> Maintain final PWM value of the scenario when an animation finishes 0 ===> Projects DefaultPWM value when an animation finishes. | ImportedExternPointer | AMBD_int.h | AMBD_int.c
C_MaintainTime_Animation | [0 0 0 0 0 0] | [1 6] | uint8 | 0 | 255 | sec | This parameter corresponds to each animation scenario intended maintainence time (sec) after the animation finishes. | ImportedExternPointer | ANIM_int.h | ANIM_int.c
G_NAD_V1 | 101 | [1 1] | uint8 | 0 | 255 | TBD | Delay before shutting off thg min when animation is not launched (in seconds) | ImportedExternPointer | AMBD_int.h
G_NAD_V2 | 102 | [1 1] | uint8 | 0 | 255 | TBD | Delay before shutting off thg min when animation is not launched (in seconds) | ImportedExternPointer | AMBD_int.h
G_NAD_V3 | 103 | [1 1] | uint8 | 0 | 255 | TBD | Delay before shutting off thg min when animation is not launched (in seconds) | ImportedExternPointer | AMBD_int.h
G_NAD_V4 | 104 | [1 1] | uint8 | 0 | 255 | TBD | Delay before shutting off thg min when animation is not launched (in seconds) | ImportedExternPointer | AMBD_int.h
G_OV_SHUTDOWN | 17 | [1 1] | fixdt(0,16,0.1,0) | 0 | 6553.5 | TBD | Delay before shutting off thg shutdown when animation is not launched (ix seconds) | ImportedExternPointer | AMBD_int.h
G_OV_SHUTDOWN_ON | 16.5 | [1 1] | fixdt(0,16,0.1,0) | 0 | 6553.5 | TBD | Delay before shutting off thg shutdown when animation is not launched (ix seconds) | ImportedExternPointer | AMBD_int.h
G_PWM_DEFECT | 10 | [1 1] | uint8 | 0 | 255 | TBD | Delay before shutting off thg defect when animation is not launched (in seconds) | ImportedExternPointer | AMBD_int.h
G_PWM_DEFECT1 | 10 | [1 1] | uint8 | 0 | 255 | TBD | Delay before shutting off thg defect when animation is not launched (in seconds) | ImportedExternPointer | AMBD_int.h
G_PWM_MIN_DEFECT | 1 | [1 1] | uint8 | 0 | 255 | TBD | Delay before shutting off thg min when animation is not launched (in seconds) | ImportedExternPointer | AMBD_int.h
G_TEMP_MAX_DEFECT_NTC | 145 | [1 1] | fixdt(0,8,1,-50) | -50 | 205 | TBD | Defect to ntct to a Temp max | ImportedExternPointer | AMBD_int.h
G_TEMP_MIN_DEFECT_NTC | -40 | [1 1] | fixdt(0,8,1,-50) | -50 | 205 | TBD | Defect to ntct to a Temp min | ImportedExternPointer | AMBD_int.h
G_TEMP_OTHER_NTC_FOR_NTC_TEMP_MAX | 90 | [1 1] | fixdt(0,8,1,-50) | -50 | 205 | TBD | Defect to ntct to a Temp max | ImportedExternPointer | AMBD_int.h
G_TEMP_OTHER_NTC_FOR_NTC_TEMP_MIN | 25 | [1 1] | fixdt(0,8,1,-50) | -50 | 205 | TBD | Defect to ntct to a Temp max | ImportedExternPointer | AMBD_int.h
G_TIME_TO_SLEEP | 15 | [1 1] | uint8 | 0 | 255 | TBD | Delay before shutting off thg to when animation is not launched (in seconds) | ImportedExternPointer | AMBD_int.h
G_T_VALIDATE_DEFECT | 300 | [1 1] | fixdt(0,8,20,0) | 0 | 5100 | TBD | Delay before shutting off thg validate when animation is not launched (in seconds) | ImportedExternPointer | AMBD_int.h
G_UV_SAFE_MODE | 3 | [1 1] | fixdt(0,16,0.1,0) | 0 | 6553.5 | TBD | Delay before shutting off thg safe when animation is not launched (ix seconds) | ImportedExternPointer | AMBD_int.h
G_UV_SHUTDOWN | 6.5 | [1 1] | fixdt(0,16,0.1,0) | 0 | 6553.5 | TBD | Delay before shutting off thg shutdown when animation is not launched (ix seconds) | ImportedExternPointer | AMBD_int.h
G_UV_SHUTDOWN_ON | 8.5 | [1 1] | fixdt(0,16,0.1,0) | 0 | 6553.5 | TBD | Delay before shutting off thg shutdown when animation is not launched (ix seconds) | ImportedExternPointer | AMBD_int.h
G_V_BUCK_MIN | 3 | [1 1] | fixdt(0,16,0.1,0) | 0 | 6553.5 | TBD | Delay before shutting off thg buck when animation is not launched (ix seconds) | ImportedExternPointer | AMBD_int.h
G_V_BUCK_PWM0 | 8.5 | [1 1] | fixdt(0,16,0.1,0) | 0 | 6553.5 | TBD | Delay before shutting off thg buck when animation is not launched (ix seconds) | ImportedExternPointer | AMBD_int.h
G_V_BUCK_PWM100 | 4.9 | [1 1] | fixdt(0,16,0.1,0) | 0 | 6553.5 | TBD | Delay before shutting off thg buck when animation is not launched (ix seconds) | ImportedExternPointer | AMBD_int.h
G_V_BUCK_TOL | 1 | [1 1] | fixdt(0,16,0.1,0) | 0 | 6553.5 | TBD | Delay before shutting off thg buck when animation is not launched (ix seconds) | ImportedExternPointer | AMBD_int.h
G_V_DEADZONE_TAR | 0.1 | [1 1] | fixdt(0,16,0.1,0) | 0 | 6553.5 | TBD | Delay before shutting off thg deadzone when animation is not launched (ix seconds) | ImportedExternPointer | AMBD_int.h
G_V_DEC_TAR_DELAY | 200 | [1 1] | uint8 | 0 | 255 | TBD | Tar to delayt to a V dec | ImportedExternPointer | AMBD_int.h
G_V_DEC_TAR_STEP | 0.2 | [1 1] | fixdt(0,16,0.1,0) | 0 | 6553.5 | TBD | Tar to stept to a V dec | ImportedExternPointer | AMBD_int.h
G_V_DRIVER_TAR | 1 | [1 1] | fixdt(0,16,0.1,0) | 0 | 6553.5 | TBD | Delay before shutting off thg driver when animation is not launched (ix seconds) | ImportedExternPointer | AMBD_int.h
G_V_INC_TAR_DELAY | 100 | [1 1] | uint8 | 0 | 255 | TBD | Tar to delayt to a V inc | ImportedExternPointer | AMBD_int.h
G_V_INC_TAR_STEP | 0.1 | [1 1] | fixdt(0,16,0.1,0) | 0 | 6553.5 | TBD | Tar to stept to a V inc | ImportedExternPointer | AMBD_int.h
G_V_MAX_DEFECT | 16 | [1 1] | fixdt(0,16,0.1,0) | 0 | 6553.5 | TBD | Delay before shutting off thg max when animation is not launched (ix seconds) | ImportedExternPointer | AMBD_int.h
G_V_MIN_DEFECT | 9 | [1 1] | fixdt(0,16,0.1,0) | 0 | 6553.5 | TBD | Delay before shutting off thg min when animation is not launched (ix seconds) | ImportedExternPointer | AMBD_int.h
HYST | 0 | [1 1] | fixdt(0,16,.1,-50) | -50 | 6503.5 |  |  | Auto | AMBD_int.h
N_NbLed | 80 | [1 1] | uint16 | 0 | 65535 |  | Number of LED in output | Auto | AMBD_int.h
N_NbSeqMax | 5 | [1 1] | uint16 | 0 | 65535 |  | maximal number of sequence in the animation | Auto | AMBD_int.h
RESOL10 | 10 | [1 1] | uint16 | 0 | 65535 |  |  | Auto | AMBD_int.h
RESOL100 | 100 | [1 1] | uint16 | 0 | 65535 |  |  | Auto | AMBD_int.h
RESOL1000 | 1000 | [1 1] | uint16 | 0 | 65535 |  |  | Auto | AMBD_int.h
RESOL20 | 20 | [1 1] | uint16 | 0 | 65535 |  |  | Auto | AMBD_int.h
RESOL5 | 5 | [1 1] | uint16 | 0 | 65535 |  |  | Auto | AMBD_int.h
TEMPERATURE_OFFSET | -50 | [1 1] | fixdt(0,16,.1,-50) | -50 | 6503.5 |  | Offset to apply on the temperature | Auto | AMBD_int.h
T_0 | 0 | [1 1] | fixdt(0,16,.1,-50) | -50 | 6503.5 |  |  | Auto | AMBD_int.h
T_n10 | -10 | [1 1] | fixdt(0,16,.1,-50) | -50 | 6503.5 |  |  | Auto | AMBD_int.h
T_n20 | -20 | [1 1] | fixdt(0,16,.1,-50) | -50 | 6503.5 |  |  | Auto | AMBD_int.h
T_n30 | -30 | [1 1] | fixdt(0,16,.1,-50) | -50 | 6503.5 |  |  | Auto | AMBD_int.h
T_n40 | -40 | [1 1] | fixdt(0,16,.1,-50) | -50 | 6503.5 |  |  | Auto | AMBD_int.h
T_n50 | -50 | [1 1] | fixdt(0,16,.1,-50) | -50 | 6503.5 |  |  | Auto | AMBD_int.h
T_p10 | 10 | [1 1] | fixdt(0,16,.1,-50) | -50 | 6503.5 |  |  | Auto | AMBD_int.h
T_p100 | 100 | [1 1] | fixdt(0,16,.1,-50) | -50 | 6503.5 |  |  | Auto | AMBD_int.h
T_p110 | 110 | [1 1] | fixdt(0,16,.1,-50) | -50 | 6503.5 |  |  | Auto | AMBD_int.h
T_p120 | 120 | [1 1] | fixdt(0,16,.1,-50) | -50 | 6503.5 |  |  | Auto | AMBD_int.h
T_p130 | 130 | [1 1] | fixdt(0,16,.1,-50) | -50 | 6503.5 |  |  | Auto | AMBD_int.h
T_p140 | 140 | [1 1] | fixdt(0,16,.1,-50) | -50 | 6503.5 |  |  | Auto | AMBD_int.h
T_p150 | 150 | [1 1] | fixdt(0,16,.1,-50) | -50 | 6503.5 |  |  | Auto | AMBD_int.h
T_p160 | 160 | [1 1] | fixdt(0,16,.1,-50) | -50 | 6503.5 |  |  | Auto | AMBD_int.h
T_p20 | 20 | [1 1] | fixdt(0,16,.1,-50) | -50 | 6503.5 |  |  | Auto | AMBD_int.h
T_p30 | 30 | [1 1] | fixdt(0,16,.1,-50) | -50 | 6503.5 |  |  | Auto | AMBD_int.h
T_p40 | 40 | [1 1] | fixdt(0,16,.1,-50) | -50 | 6503.5 |  |  | Auto | AMBD_int.h
T_p50 | 50 | [1 1] | fixdt(0,16,.1,-50) | -50 | 6503.5 |  |  | Auto | AMBD_int.h
T_p60 | 60 | [1 1] | fixdt(0,16,.1,-50) | -50 | 6503.5 |  |  | Auto | AMBD_int.h
T_p70 | 70 | [1 1] | fixdt(0,16,.1,-50) | -50 | 6503.5 |  |  | Auto | AMBD_int.h
T_p80 | 80 | [1 1] | fixdt(0,16,.1,-50) | -50 | 6503.5 |  |  | Auto | AMBD_int.h
T_p90 | 90 | [1 1] | fixdt(0,16,.1,-50) | -50 | 6503.5 |  |  | Auto | AMBD_int.h
A_MODE1_INPUT_AOG | [2;0;0;0;0;0] | [6 1] | uint8 | 0 | 255 | 1 | Enable condition of every mode. An AND is made between all the Input (A_MODEx_INPUT_M) and Animation Inputs (A_MODEx_INPUT_AOG) | ImportedExternPointer | AMBD_int.h
A_MODE1_INPUT_M | [0;0;0;0;0;0;0;2] | [8 1] | uint8 | 0 | 255 | 1 | Enable condition of every mode. An AND is made between all the Input (A_MODEx_INPUT_M) and Animation Inputs (A_MODEx_INPUT_AOG) | ImportedExternPointer | AMBD_int.h
A_MODE1_VOLTAGE_BUCK_INIT | 7 | [1 1] | fixdt(0,16,0.1,0) | 0 | 50 | 1 | Initial voltage for the output of eeach buck every time the function is shut on or off. In case of the shut on of several function the higher voltage will be taken | ImportedExternPointer | AMBD_int.h
A_MODE2_INPUT_AOG | [0;2;0;0;0;0] | [6 1] | uint8 | 0 | 255 | 1 | Enable condition of every mode. An AND is made between all the Input (A_MODEx_INPUT_M) and Animation Inputs (A_MODEx_INPUT_AOG) | ImportedExternPointer | AMBD_int.h
A_MODE2_INPUT_M | [0;0;0;0;0;0;0;0] | [8 1] | uint8 | 0 | 255 | 1 | Enable condition of every mode. An AND is made between all the Input (A_MODEx_INPUT_M) and Animation Inputs (A_MODEx_INPUT_AOG) | ImportedExternPointer | AMBD_int.h
A_MODE2_VOLTAGE_BUCK_INIT | 7 | [1 1] | fixdt(0,16,0.1,0) | 0 | 50 | V | Initial voltage for the output of eeach buck every time the function is shut on or off. In case of the shut on of several function the higher voltage will be taken | ImportedExternPointer | AMBD_int.h
A_MODE3_INPUT_AOG | [0;0;2;0;0;0] | [6 1] | uint8 | 0 | 255 | 1 | Enable condition of every mode. An AND is made between all the Input (A_MODEx_INPUT_M) and Animation Inputs (A_MODEx_INPUT_AOG) | ImportedExternPointer | AMBD_int.h
A_MODE3_INPUT_M | [0;0;0;0;0;0;0;0] | [8 1] | uint8 | 0 | 255 | 1 | Enable condition of every mode. An AND is made between all the Input (A_MODEx_INPUT_M) and Animation Inputs (A_MODEx_INPUT_AOG) | ImportedExternPointer | AMBD_int.h
A_MODE3_VOLTAGE_BUCK_INIT | 6.6 | [1 1] | fixdt(0,16,0.1,0) | 0 | 50 | V | Initial voltage for the output of eeach buck every time the function is shut on or off. In case of the shut on of several function the higher voltage will be taken | ImportedExternPointer | AMBD_int.h
A_MODE4_INPUT_AOG | [0;0;0;2;0;0] | [6 1] | uint8 | 0 | 255 | 1 | Enable condition of every mode. An AND is made between all the Input (A_MODEx_INPUT_M) and Animation Inputs (A_MODEx_INPUT_AOG) | ImportedExternPointer | AMBD_int.h
A_MODE4_INPUT_M | [0;0;0;0;0;0;0;0] | [8 1] | uint8 | 0 | 255 | 1 | Enable condition of every mode. An AND is made between all the Input (A_MODEx_INPUT_M) and Animation Inputs (A_MODEx_INPUT_AOG) | ImportedExternPointer | AMBD_int.h
A_MODE4_VOLTAGE_BUCK_INIT | 6.6 | [1 1] | fixdt(0,16,0.1,0) | 0 | 50 | V | Initial voltage for the output of eeach buck every time the function is shut on or off. In case of the shut on of several function the higher voltage will be taken | ImportedExternPointer | AMBD_int.h
A_MODE5_INPUT_AOG | [0;0;0;0;2;0] | [6 1] | uint8 | 0 | 255 | 1 | Enable condition of every mode. An AND is made between all the Input (A_MODEx_INPUT_M) and Animation Inputs (A_MODEx_INPUT_AOG) | ImportedExternPointer | AMBD_int.h
A_MODE5_INPUT_M | [0;0;0;0;0;0;0;0] | [8 1] | uint8 | 0 | 255 | 1 | Enable condition of every mode. An AND is made between all the Input (A_MODEx_INPUT_M) and Animation Inputs (A_MODEx_INPUT_AOG) | ImportedExternPointer | AMBD_int.h
A_MODE5_VOLTAGE_BUCK_INIT | 7 | [1 1] | fixdt(0,16,0.1,0) | 0 | 50 | V | Initial voltage for the output of eeach buck every time the function is shut on or off. In case of the shut on of several function the higher voltage will be taken | ImportedExternPointer | AMBD_int.h
A_MODE6_INPUT_AOG | [0;0;0;0;0;2] | [6 1] | uint8 | 0 | 255 | 1 | Enable condition of every mode. An AND is made between all the Input (A_MODEx_INPUT_M) and Animation Inputs (A_MODEx_INPUT_AOG) | ImportedExternPointer | AMBD_int.h
A_MODE6_INPUT_M | [0;0;0;0;0;0;0;0] | [8 1] | uint8 | 0 | 255 | 1 | Enable condition of every mode. An AND is made between all the Input (A_MODEx_INPUT_M) and Animation Inputs (A_MODEx_INPUT_AOG) | ImportedExternPointer | AMBD_int.h
A_MODE6_VOLTAGE_BUCK_INIT | 7 | [1 1] | fixdt(0,16,0.1,0) | 0 | 50 | V | Initial voltage for the output of eeach buck every time the function is shut on or off. In case of the shut on of several function the higher voltage will be taken | ImportedExternPointer | AMBD_int.h
A_MODE7_INPUT_AOG | [0;0;0;0;0;0] | [6 1] | uint8 | 0 | 255 | 1 | Enable condition of every mode. An AND is made between all the Input (A_MODEx_INPUT_M) and Animation Inputs (A_MODEx_INPUT_AOG) | ImportedExternPointer | AMBD_int.h
A_MODE7_INPUT_M | [0;0;0;0;0;0;0;0] | [8 1] | uint8 | 0 | 255 | 1 | Enable condition of every mode. An AND is made between all the Input (A_MODEx_INPUT_M) and Animation Inputs (A_MODEx_INPUT_AOG) | ImportedExternPointer | AMBD_int.h
A_MODE7_VOLTAGE_BUCK_INIT | 7 | [1 1] | fixdt(0,16,0.1,0) | 0 | 50 | V | Initial voltage for the output of eeach buck every time the function is shut on or off. In case of the shut on of several function the higher voltage will be taken | ImportedExternPointer | AMBD_int.h
A_MODE8_INPUT_AOG | [0;0;0;0;0;0] | [6 1] | uint8 | 0 | 255 | 1 | Enable condition of every mode. An AND is made between all the Input (A_MODEx_INPUT_M) and Animation Inputs (A_MODEx_INPUT_AOG) | ImportedExternPointer | AMBD_int.h
A_MODE8_INPUT_M | [0;0;0;0;0;0;0;0] | [8 1] | uint8 | 0 | 255 | 1 | Enable condition of every mode. An AND is made between all the Input (A_MODEx_INPUT_M) and Animation Inputs (A_MODEx_INPUT_AOG) | ImportedExternPointer | AMBD_int.h
A_MODE8_VOLTAGE_BUCK_INIT | 7 | [1 1] | fixdt(0,16,0.1,0) | 0 | 50 | V | Initial voltage for the output of eeach buck every time the function is shut on or off. In case of the shut on of several function the higher voltage will be taken | ImportedExternPointer | AMBD_int.h
B_ELMOS_ACTIVATION | [1;1;1;0;0] | [5 1] | boolean | 0 | 1 | 1 | That vector reports which ELMOS is activated | ImportedExternPointer | AMBD_int.h
B_MODE1_NTC | 2 | [1 1] | uint8 | 0 | 255 | 1 | Give the number of the NTC that shall be used in the mode 1 | ImportedExternPointer | AMBD_int.h
B_MODE2_NTC | 2 | [1 1] | uint8 | 0 | 255 | 1 | Give the number of the NTC that shall be used in the mode 2 | ImportedExternPointer | AMBD_int.h
B_MODE3_NTC | 0 | [1 1] | uint8 | 0 | 255 | 1 | Give the number of the NTC that shall be used in the mode 3 | ImportedExternPointer | AMBD_int.h
B_MODE4_NTC | 0 | [1 1] | uint8 | 0 | 255 | 1 | Give the number of the NTC that shall be used in the mode 4 | ImportedExternPointer | AMBD_int.h
B_MODE5_NTC | 0 | [1 1] | uint8 | 0 | 255 | 1 | Give the number of the NTC that shall be used in the mode 5 | ImportedExternPointer | AMBD_int.h
B_MODE6_NTC | 1 | [1 1] | uint8 | 0 | 255 | 1 | Give the number of the NTC that shall be used in the mode 6 | ImportedExternPointer | AMBD_int.h
B_MODE7_NTC | 1 | [1 1] | uint8 | 0 | 255 | 1 | Give the number of the NTC that shall be used in the mode 7 | ImportedExternPointer | AMBD_int.h
B_MODE8_NTC | 0 | [1 1] | uint8 | 0 | 255 | 1 | Give the number of the NTC that shall be used in the mode 8 | ImportedExternPointer | AMBD_int.h
B_OUT_CONF_ELMOS1_LEDx | [2;2;2;2;2;2;2;2;1;2;2;2;2;2;2;2] | [16 1] | uint8 | 0 | 255 | 1 | Define what use the LED (Nothing/NTC/Buck1/Buck2) | ImportedExternPointer | AMBD_int.h
B_OUT_CONF_ELMOS2_LEDx | [2;2;2;2;2;2;2;2;1;2;2;2;2;2;2;2] | [16 1] | uint8 | 0 | 255 | 1 | Define what use the LED (Nothing/NTC/Buck1/Buck2) | ImportedExternPointer | AMBD_int.h
B_OUT_CONF_ELMOS3_LEDx | [2;2;2;2;2;2;2;2;1;2;2;2;2;2;2;2] | [16 1] | uint8 | 0 | 255 | 1 | Define what use the LED (Nothing/NTC/Buck1/Buck2) | ImportedExternPointer | AMBD_int.h
B_OUT_CONF_ELMOS4_LEDx | [0;0;0;0;0;0;0;0;0;0;0;0;0;0;0;0] | [16 1] | uint8 | 0 | 255 | 1 | Define what use the LED (Nothing/NTC/Buck1/Buck2) | ImportedExternPointer | AMBD_int.h
B_OUT_CONF_ELMOS5_LEDx | [0;0;0;0;0;0;0;0;0;0;0;0;0;0;0;0] | [16 1] | uint8 | 0 | 255 | 1 | Define what use the LED (Nothing/NTC/Buck1/Buck2) | ImportedExternPointer | AMBD_int.h
B_OUT_I_MODE1_ELMOS1 | [20;20;20;20;20;20;20;20;0;20;20;20;20;20;20;20] | [16 1] | uint8 | 0 | 255 | 1 | For the mode 1, this parameter give the current to apply to each LED: 10-->100 : current in mA 255 : mode NTC 0 :Not used | ImportedExternPointer | AMBD_int.h
B_OUT_I_MODE1_ELMOS2 | [0;0;0;0;0;0;0;0;0;0;0;0;0;0;0;0] | [16 1] | uint8 | 0 | 255 | 1 | For the mode 1, this parameter give the current to apply to each LED: 10-->100 : current in mA 255 : mode NTC 0 :Not used | ImportedExternPointer | AMBD_int.h
B_OUT_I_MODE1_ELMOS3 | [0;0;0;0;0;0;0;0;0;0;0;0;0;0;0;0] | [16 1] | uint8 | 0 | 255 | 1 | For the mode 1, this parameter give the current to apply to each LED: 10-->100 : current in mA 255 : mode NTC 0 :Not used | ImportedExternPointer | AMBD_int.h
B_OUT_I_MODE1_ELMOS4 | [0;0;0;0;0;0;0;0;0;0;0;0;0;0;0;0] | [16 1] | uint8 | 0 | 255 | 1 | For the mode 1, this parameter give the current to apply to each LED: 10-->100 : current in mA 255 : mode NTC 0 :Not used | ImportedExternPointer | AMBD_int.h
B_OUT_I_MODE1_ELMOS5 | [0;0;0;0;0;0;0;0;0;0;0;0;0;0;0;0] | [16 1] | uint8 | 0 | 255 | 1 | For the mode 1, this parameter give the current to apply to each LED: 10-->100 : current in mA 255 : mode NTC 0 :Not used | ImportedExternPointer | AMBD_int.h
B_OUT_I_MODE2_ELMOS1 | [0;0;0;0;0;0;0;0;0;0;0;0;0;0;0;0] | [16 1] | uint8 | 0 | 255 | 1 | For the mode 2, this parameter give the current to apply to each LED: 10-->100 : current in mA 255 : mode NTC 0 :Not used | ImportedExternPointer | AMBD_int.h
B_OUT_I_MODE2_ELMOS2 | [30;30;30;30;30;30;30;30;0;30;30;30;30;30;30;30] | [16 1] | uint8 | 0 | 255 | 1 | For the mode 2, this parameter give the current to apply to each LED: 10-->100 : current in mA 255 : mode NTC 0 :Not used | ImportedExternPointer | AMBD_int.h
B_OUT_I_MODE2_ELMOS3 | [30;30;30;30;30;30;30;30;0;30;30;30;30;30;30;30] | [16 1] | uint8 | 0 | 255 | 1 | For the mode 2, this parameter give the current to apply to each LED: 10-->100 : current in mA 255 : mode NTC 0 :Not used | ImportedExternPointer | AMBD_int.h
B_OUT_I_MODE2_ELMOS4 | [0;0;0;0;0;0;0;0;0;0;0;0;0;0;0;0] | [16 1] | uint8 | 0 | 255 | 1 | For the mode 2, this parameter give the current to apply to each LED: 10-->100 : current in mA 255 : mode NTC 0 :Not used | ImportedExternPointer | AMBD_int.h
B_OUT_I_MODE2_ELMOS5 | [0;0;0;0;0;0;0;0;0;0;0;0;0;0;0;0] | [16 1] | uint8 | 0 | 255 | 1 | For the mode 2, this parameter give the current to apply to each LED: 10-->100 : current in mA 255 : mode NTC 0 :Not used | ImportedExternPointer | AMBD_int.h
B_OUT_I_MODE3_ELMOS1 | [40;40;40;40;40;40;40;40;0;40;40;40;40;40;40;40] | [16 1] | uint8 | 0 | 255 | 1 | For the mode 3, this parameter give the current to apply to each LED: 10-->100 : current in mA 255 : mode NTC 0 :Not used | ImportedExternPointer | AMBD_int.h
B_OUT_I_MODE3_ELMOS2 | [40;40;40;40;40;40;40;40;0;40;40;40;40;40;40;40] | [16 1] | uint8 | 0 | 255 | 1 | For the mode 3, this parameter give the current to apply to each LED: 10-->100 : current in mA 255 : mode NTC 0 :Not used | ImportedExternPointer | AMBD_int.h
B_OUT_I_MODE3_ELMOS3 | [40;40;40;40;40;40;40;40;0;40;40;40;40;40;40;40] | [16 1] | uint8 | 0 | 255 | 1 | For the mode 3, this parameter give the current to apply to each LED: 10-->100 : current in mA 255 : mode NTC 0 :Not used | ImportedExternPointer | AMBD_int.h
B_OUT_I_MODE3_ELMOS4 | [0;0;0;0;0;0;0;0;0;0;0;0;0;0;0;0] | [16 1] | uint8 | 0 | 255 | 1 | For the mode 3, this parameter give the current to apply to each LED: 10-->100 : current in mA 255 : mode NTC 0 :Not used | ImportedExternPointer | AMBD_int.h
B_OUT_I_MODE3_ELMOS5 | [0;0;0;0;0;0;0;0;0;0;0;0;0;0;0;0] | [16 1] | uint8 | 0 | 255 | 1 | For the mode 3, this parameter give the current to apply to each LED: 10-->100 : current in mA 255 : mode NTC 0 :Not used | ImportedExternPointer | AMBD_int.h
B_OUT_I_MODE4_ELMOS1 | [50;50;50;50;50;50;50;50;0;50;50;50;50;50;50;50] | [16 1] | uint8 | 0 | 255 | 1 | For the mode 4, this parameter give the current to apply to each LED: 10-->100 : current in mA 255 : mode NTC 0 :Not used | ImportedExternPointer | AMBD_int.h
B_OUT_I_MODE4_ELMOS2 | [50;50;50;50;50;50;50;50;0;50;50;50;50;50;50;50] | [16 1] | uint8 | 0 | 255 | 1 | For the mode 4, this parameter give the current to apply to each LED: 10-->100 : current in mA 255 : mode NTC 0 :Not used | ImportedExternPointer | AMBD_int.h
B_OUT_I_MODE4_ELMOS3 | [50;50;50;50;50;50;50;50;0;50;50;50;50;50;50;50] | [16 1] | uint8 | 0 | 255 | 1 | For the mode 4, this parameter give the current to apply to each LED: 10-->100 : current in mA 255 : mode NTC 0 :Not used | ImportedExternPointer | AMBD_int.h
B_OUT_I_MODE4_ELMOS4 | [0;0;0;0;0;0;0;0;0;0;0;0;0;0;0;0] | [16 1] | uint8 | 0 | 255 | 1 | For the mode 4, this parameter give the current to apply to each LED: 10-->100 : current in mA 255 : mode NTC 0 :Not used | ImportedExternPointer | AMBD_int.h
B_OUT_I_MODE4_ELMOS5 | [0;0;0;0;0;0;0;0;0;0;0;0;0;0;0;0] | [16 1] | uint8 | 0 | 255 | 1 | For the mode 4, this parameter give the current to apply to each LED: 10-->100 : current in mA 255 : mode NTC 0 :Not used | ImportedExternPointer | AMBD_int.h
B_OUT_I_MODE5_ELMOS1 | [60;60;60;60;60;60;60;60;0;60;60;60;60;60;60;60] | [16 1] | uint8 | 0 | 255 | 1 | For the mode 5, this parameter give the current to apply to each LED: 10-->100 : current in mA 255 : mode NTC 0 :Not used | ImportedExternPointer | AMBD_int.h
B_OUT_I_MODE5_ELMOS2 | [60;60;60;60;60;60;60;60;0;60;60;60;60;60;60;60] | [16 1] | uint8 | 0 | 255 | 1 | For the mode 5, this parameter give the current to apply to each LED: 10-->100 : current in mA 255 : mode NTC 0 :Not used | ImportedExternPointer | AMBD_int.h
B_OUT_I_MODE5_ELMOS3 | [60;60;60;60;60;60;60;60;0;60;60;60;60;60;60;60] | [16 1] | uint8 | 0 | 255 | 1 | For the mode 5, this parameter give the current to apply to each LED: 10-->100 : current in mA 255 : mode NTC 0 :Not used | ImportedExternPointer | AMBD_int.h
B_OUT_I_MODE5_ELMOS4 | [0;0;0;0;0;0;0;0;0;0;0;0;0;0;0;0] | [16 1] | uint8 | 0 | 255 | 1 | For the mode 5, this parameter give the current to apply to each LED: 10-->100 : current in mA 255 : mode NTC 0 :Not used | ImportedExternPointer | AMBD_int.h
B_OUT_I_MODE5_ELMOS5 | [0;0;0;0;0;0;0;0;0;0;0;0;0;0;0;0] | [16 1] | uint8 | 0 | 255 | 1 | For the mode 5, this parameter give the current to apply to each LED: 10-->100 : current in mA 255 : mode NTC 0 :Not used | ImportedExternPointer | AMBD_int.h
B_OUT_I_MODE6_ELMOS1 | [70;70;70;70;70;70;70;70;0;70;70;70;70;70;70;70] | [16 1] | uint8 | 0 | 255 | 1 | For the mode 6, this parameter give the current to apply to each LED: 10-->100 : current in mA 255 : mode NTC 0 :Not used | ImportedExternPointer | AMBD_int.h
B_OUT_I_MODE6_ELMOS2 | [70;70;70;70;70;70;70;70;0;70;70;70;70;70;70;70] | [16 1] | uint8 | 0 | 255 | 1 | For the mode 6, this parameter give the current to apply to each LED: 10-->100 : current in mA 255 : mode NTC 0 :Not used | ImportedExternPointer | AMBD_int.h
B_OUT_I_MODE6_ELMOS3 | [70;70;70;70;70;70;70;70;0;70;70;70;70;70;70;70] | [16 1] | uint8 | 0 | 255 | 1 | For the mode 6, this parameter give the current to apply to each LED: 10-->100 : current in mA 255 : mode NTC 0 :Not used | ImportedExternPointer | AMBD_int.h
B_OUT_I_MODE6_ELMOS4 | [0;0;0;0;0;0;0;0;0;0;0;0;0;0;0;0] | [16 1] | uint8 | 0 | 255 | 1 | For the mode 6, this parameter give the current to apply to each LED: 10-->100 : current in mA 255 : mode NTC 0 :Not used | ImportedExternPointer | AMBD_int.h
B_OUT_I_MODE6_ELMOS5 | [0;0;0;0;0;0;0;0;0;0;0;0;0;0;0;0] | [16 1] | uint8 | 0 | 255 | 1 | For the mode 6, this parameter give the current to apply to each LED: 10-->100 : current in mA 255 : mode NTC 0 :Not used | ImportedExternPointer | AMBD_int.h
B_OUT_I_MODE7_ELMOS1 | [80;80;80;80;80;80;80;80;0;80;80;80;80;80;80;80] | [16 1] | uint8 | 0 | 255 | 1 | For the mode 7, this parameter give the current to apply to each LED: 10-->100 : current in mA 255 : mode NTC 0 :Not used | ImportedExternPointer | AMBD_int.h
B_OUT_I_MODE7_ELMOS2 | [80;80;80;80;80;80;80;80;0;80;80;80;80;80;80;80] | [16 1] | uint8 | 0 | 255 | 1 | For the mode 7, this parameter give the current to apply to each LED: 10-->100 : current in mA 255 : mode NTC 0 :Not used | ImportedExternPointer | AMBD_int.h
B_OUT_I_MODE7_ELMOS3 | [80;80;80;80;80;80;80;80;0;80;80;80;80;80;80;80] | [16 1] | uint8 | 0 | 255 | 1 | For the mode 7, this parameter give the current to apply to each LED: 10-->100 : current in mA 255 : mode NTC 0 :Not used | ImportedExternPointer | AMBD_int.h
B_OUT_I_MODE7_ELMOS4 | [0;0;0;0;0;0;0;0;0;0;0;0;0;0;0;0] | [16 1] | uint8 | 0 | 255 | 1 | For the mode 7, this parameter give the current to apply to each LED: 10-->100 : current in mA 255 : mode NTC 0 :Not used | ImportedExternPointer | AMBD_int.h
B_OUT_I_MODE7_ELMOS5 | [0;0;0;0;0;0;0;0;0;0;0;0;0;0;0;0] | [16 1] | uint8 | 0 | 255 | 1 | For the mode 7, this parameter give the current to apply to each LED: 10-->100 : current in mA 255 : mode NTC 0 :Not used | ImportedExternPointer | AMBD_int.h
B_OUT_I_MODE8_ELMOS1 | [90;90;90;90;90;90;90;90;0;90;90;90;90;90;90;90] | [16 1] | uint8 | 0 | 255 | 1 | For the mode 8, this parameter give the current to apply to each LED: 10-->100 : current in mA 255 : mode NTC 0 :Not used | ImportedExternPointer | AMBD_int.h
B_OUT_I_MODE8_ELMOS2 | [90;90;90;90;90;90;90;90;0;90;90;90;90;90;90;90] | [16 1] | uint8 | 0 | 255 | 1 | For the mode 8, this parameter give the current to apply to each LED: 10-->100 : current in mA 255 : mode NTC 0 :Not used | ImportedExternPointer | AMBD_int.h
B_OUT_I_MODE8_ELMOS3 | [90;90;90;90;90;90;90;90;0;90;90;90;90;90;90;90] | [16 1] | uint8 | 0 | 255 | 1 | For the mode 8, this parameter give the current to apply to each LED: 10-->100 : current in mA 255 : mode NTC 0 :Not used | ImportedExternPointer | AMBD_int.h
B_OUT_I_MODE8_ELMOS4 | [0;0;0;0;0;0;0;0;0;0;0;0;0;0;0;0] | [16 1] | uint8 | 0 | 255 | 1 | For the mode 8, this parameter give the current to apply to each LED: 10-->100 : current in mA 255 : mode NTC 0 :Not used | ImportedExternPointer | AMBD_int.h
B_OUT_I_MODE8_ELMOS5 | [0;0;0;0;0;0;0;0;0;0;0;0;0;0;0;0] | [16 1] | uint8 | 0 | 255 | 1 | For the mode 8, this parameter give the current to apply to each LED: 10-->100 : current in mA 255 : mode NTC 0 :Not used | ImportedExternPointer | AMBD_int.h
B_OUT_VF_MAX_ELMOS1 | [6.5;6.5;6.5;6.5;6.5;6.5;6.5;6.5;0;6.5;6.5;6.5;6.5;6.5;6.5;6.5] | [16 1] | fixdt(0,8,0.1,0) | 0 | 25.5 | V | Voltage Defect Threshold Vf max for each LED | ImportedExternPointer | AMBD_int.h
B_OUT_VF_MAX_ELMOS2 | [6.5;6.5;6.5;6.5;6.5;6.5;6.5;6.5;0;6.5;6.5;6.5;6.5;6.5;6.5;6.5] | [16 1] | fixdt(0,8,0.1,0) | 0 | 25.5 | V | Voltage Defect Threshold Vf max for each LED | ImportedExternPointer | AMBD_int.h
B_OUT_VF_MAX_ELMOS3 | [6.5;6.5;6.5;6.5;6.5;6.5;6.5;6.5;0;6.5;6.5;6.5;6.5;6.5;6.5;6.5] | [16 1] | fixdt(0,8,0.1,0) | 0 | 25.5 | V | Voltage Defect Threshold Vf max for each LED | ImportedExternPointer | AMBD_int.h
B_OUT_VF_MAX_ELMOS4 | [0;0;0;0;0;0;0;0;0;0;0;0;0;0;0;0] | [16 1] | fixdt(0,8,0.1,0) | 0 | 25.5 | V | Voltage Defect Threshold Vf max for each LED | ImportedExternPointer | AMBD_int.h
B_OUT_VF_MAX_ELMOS5 | [0;0;0;0;0;0;0;0;0;0;0;0;0;0;0;0] | [16 1] | fixdt(0,8,0.1,0) | 0 | 25.5 | V | Voltage Defect Threshold Vf max for each LED | ImportedExternPointer | AMBD_int.h
B_OUT_VF_MIN_ELMOS1 | [2.8;2.8;2.8;2.8;2.8;2.8;2.8;2.8;0;2.8;2.8;2.8;3.3;3.3;3.3;3.3] | [16 1] | fixdt(0,8,0.1,0) | 0 | 25.5 | V | Voltage Defect Threshold Vf min for each LED | ImportedExternPointer | AMBD_int.h
B_OUT_VF_MIN_ELMOS2 | [2.8;2.8;2.8;2.8;2.8;2.8;2.8;2.8;0;2.8;2.8;2.8;3.3;3.3;3.3;3.3] | [16 1] | fixdt(0,8,0.1,0) | 0 | 25.5 | V | Voltage Defect Threshold Vf min for each LED | ImportedExternPointer | AMBD_int.h
B_OUT_VF_MIN_ELMOS3 | [2.8;2.8;2.8;2.8;2.8;2.8;2.8;2.8;0;2.8;2.8;2.8;3.3;3.3;3.3;3.3] | [16 1] | fixdt(0,8,0.1,0) | 0 | 25.5 | V | Voltage Defect Threshold Vf min for each LED | ImportedExternPointer | AMBD_int.h
B_OUT_VF_MIN_ELMOS4 | [0;0;0;0;0;0;0;0;0;0;0;0;0;0;0;0] | [16 1] | fixdt(0,8,0.1,0) | 0 | 25.5 | V | Voltage Defect Threshold Vf min for each LED | ImportedExternPointer | AMBD_int.h
B_OUT_VF_MIN_ELMOS5 | [0;0;0;0;0;0;0;0;0;0;0;0;0;0;0;0] | [16 1] | fixdt(0,8,0.1,0) | 0 | 25.5 | V | Voltage Defect Threshold Vf min for each LED | ImportedExternPointer | AMBD_int.h
C_F_Te | 0.02 | [1 1] | fixdt(0,16,0.001,0) | 0 | 65.535 | 1 |  | Auto | AMBD_int.h
C_F_TeInv | 50 | [1 1] | fixdt(0,16,0.1,0) | 0 | 6553.5 | 1 |  | Auto | AMBD_int.h
C_F_Te_Anim | 0.02 | [1 1] | fixdt(0,16,0.001,0) | 0 | 65.535 | 1 | Sample time of the Animation task in ms | Auto | AMBD_int.h
C_MODE1_Hyst | 5 | [1 1] | fixdt(0,16,.1,-50) | -50 | 6503.5 | TBD | hysteresys of the thermal derating curb | ImportedExternPointer | AMBD_int.h
C_MODE1_X1 | -40 | [1 1] | fixdt(0,16,.1,-50) | -50 | 6503.5 | TBD | X data of the thermal derating curb | ImportedExternPointer | AMBD_int.h
C_MODE1_X2 | 10 | [1 1] | fixdt(0,16,.1,-50) | -50 | 6503.5 | TBD | X data of the thermal derating curb | ImportedExternPointer | AMBD_int.h
C_MODE1_X3 | 70 | [1 1] | fixdt(0,16,.1,-50) | -50 | 6503.5 | TBD | X data of the thermal derating curb | ImportedExternPointer | AMBD_int.h
C_MODE1_X4 | 90 | [1 1] | fixdt(0,16,.1,-50) | -50 | 6503.5 | TBD | X data of the thermal derating curb | ImportedExternPointer | AMBD_int.h
C_MODE1_X5 | 150 | [1 1] | fixdt(0,16,.1,-50) | -50 | 6503.5 | TBD | X data of the thermal derating curb | ImportedExternPointer | AMBD_int.h
C_MODE1_Y1 | 100 | [1 1] | uint8 | 0 | 255 | TBD | Y data of the thermal derating curb | ImportedExternPointer | AMBD_int.h
C_MODE1_Y2 | 100 | [1 1] | uint8 | 0 | 255 | TBD | Y data of the thermal derating curb | ImportedExternPointer | AMBD_int.h
C_MODE1_Y3 | 100 | [1 1] | uint8 | 0 | 255 | TBD | Y data of the thermal derating curb | ImportedExternPointer | AMBD_int.h
C_MODE1_Y4 | 100 | [1 1] | uint8 | 0 | 255 | TBD | Y data of the thermal derating curb | ImportedExternPointer | AMBD_int.h
C_MODE1_Y5 | 100 | [1 1] | uint8 | 0 | 255 | TBD | Y data of the thermal derating curb | ImportedExternPointer | AMBD_int.h
C_MODE2_Hyst | 5 | [1 1] | fixdt(0,16,.1,-50) | -50 | 6503.5 | TBD | hysteresys of the thermal derating curb | ImportedExternPointer | AMBD_int.h
C_MODE2_X1 | -40 | [1 1] | fixdt(0,16,.1,-50) | -50 | 6503.5 | TBD | X data of the thermal derating curb | ImportedExternPointer | AMBD_int.h
C_MODE2_X2 | 0 | [1 1] | fixdt(0,16,.1,-50) | -50 | 6503.5 | TBD | X data of the thermal derating curb | ImportedExternPointer | AMBD_int.h
C_MODE2_X3 | 70 | [1 1] | fixdt(0,16,.1,-50) | -50 | 6503.5 | TBD | X data of the thermal derating curb | ImportedExternPointer | AMBD_int.h
C_MODE2_X4 | 90 | [1 1] | fixdt(0,16,.1,-50) | -50 | 6503.5 | TBD | X data of the thermal derating curb | ImportedExternPointer | AMBD_int.h
C_MODE2_X5 | 150 | [1 1] | fixdt(0,16,.1,-50) | -50 | 6503.5 | TBD | X data of the thermal derating curb | ImportedExternPointer | AMBD_int.h
C_MODE2_Y1 | 100 | [1 1] | uint8 | 0 | 255 | TBD | Y data of the thermal derating curb | ImportedExternPointer | AMBD_int.h
C_MODE2_Y2 | 100 | [1 1] | uint8 | 0 | 255 | TBD | Y data of the thermal derating curb | ImportedExternPointer | AMBD_int.h
C_MODE2_Y3 | 100 | [1 1] | uint8 | 0 | 255 | TBD | Y data of the thermal derating curb | ImportedExternPointer | AMBD_int.h
C_MODE2_Y4 | 60 | [1 1] | uint8 | 0 | 255 | TBD | Y data of the thermal derating curb | ImportedExternPointer | AMBD_int.h
C_MODE2_Y5 | 40 | [1 1] | uint8 | 0 | 255 | TBD | Y data of the thermal derating curb | ImportedExternPointer | AMBD_int.h
C_MODE3_Hyst | 5 | [1 1] | fixdt(0,16,.1,-50) | -50 | 6503.5 | TBD | hysteresys of the thermal derating curb | ImportedExternPointer | AMBD_int.h
C_MODE3_X1 | -40 | [1 1] | fixdt(0,16,.1,-50) | -50 | 6503.5 | TBD | X data of the thermal derating curb | ImportedExternPointer | AMBD_int.h
C_MODE3_X2 | 0 | [1 1] | fixdt(0,16,.1,-50) | -50 | 6503.5 | TBD | X data of the thermal derating curb | ImportedExternPointer | AMBD_int.h
C_MODE3_X3 | 70 | [1 1] | fixdt(0,16,.1,-50) | -50 | 6503.5 | TBD | X data of the thermal derating curb | ImportedExternPointer | AMBD_int.h
C_MODE3_X4 | 90 | [1 1] | fixdt(0,16,.1,-50) | -50 | 6503.5 | TBD | X data of the thermal derating curb | ImportedExternPointer | AMBD_int.h
C_MODE3_X5 | 150 | [1 1] | fixdt(0,16,.1,-50) | -50 | 6503.5 | TBD | X data of the thermal derating curb | ImportedExternPointer | AMBD_int.h
C_MODE3_Y1 | 100 | [1 1] | uint8 | 0 | 255 | TBD | Y data of the thermal derating curb | ImportedExternPointer | AMBD_int.h
C_MODE3_Y2 | 100 | [1 1] | uint8 | 0 | 255 | TBD | Y data of the thermal derating curb | ImportedExternPointer | AMBD_int.h
C_MODE3_Y3 | 100 | [1 1] | uint8 | 0 | 255 | TBD | Y data of the thermal derating curb | ImportedExternPointer | AMBD_int.h
C_MODE3_Y4 | 60 | [1 1] | uint8 | 0 | 255 | TBD | Y data of the thermal derating curb | ImportedExternPointer | AMBD_int.h
C_MODE3_Y5 | 40 | [1 1] | uint8 | 0 | 255 | TBD | Y data of the thermal derating curb | ImportedExternPointer | AMBD_int.h
C_MODE4_Hyst | 5 | [1 1] | fixdt(0,16,.1,-50) | -50 | 6503.5 | TBD | hysteresys of the thermal derating curb | ImportedExternPointer | AMBD_int.h
C_MODE4_X1 | -40 | [1 1] | fixdt(0,16,.1,-50) | -50 | 6503.5 | TBD | X data of the thermal derating curb | ImportedExternPointer | AMBD_int.h
C_MODE4_X2 | 0 | [1 1] | fixdt(0,16,.1,-50) | -50 | 6503.5 | TBD | X data of the thermal derating curb | ImportedExternPointer | AMBD_int.h
C_MODE4_X3 | 70 | [1 1] | fixdt(0,16,.1,-50) | -50 | 6503.5 | TBD | X data of the thermal derating curb | ImportedExternPointer | AMBD_int.h
C_MODE4_X4 | 90 | [1 1] | fixdt(0,16,.1,-50) | -50 | 6503.5 | TBD | X data of the thermal derating curb | ImportedExternPointer | AMBD_int.h
C_MODE4_X5 | 150 | [1 1] | fixdt(0,16,.1,-50) | -50 | 6503.5 | TBD | X data of the thermal derating curb | ImportedExternPointer | AMBD_int.h
C_MODE4_Y1 | 100 | [1 1] | uint8 | 0 | 255 | TBD | Y data of the thermal derating curb | ImportedExternPointer | AMBD_int.h
C_MODE4_Y2 | 100 | [1 1] | uint8 | 0 | 255 | TBD | Y data of the thermal derating curb | ImportedExternPointer | AMBD_int.h
C_MODE4_Y3 | 100 | [1 1] | uint8 | 0 | 255 | TBD | Y data of the thermal derating curb | ImportedExternPointer | AMBD_int.h
C_MODE4_Y4 | 65 | [1 1] | uint8 | 0 | 255 | TBD | Y data of the thermal derating curb | ImportedExternPointer | AMBD_int.h
C_MODE4_Y5 | 40 | [1 1] | uint8 | 0 | 255 | TBD | Y data of the thermal derating curb | ImportedExternPointer | AMBD_int.h
C_MODE5_Hyst | 5 | [1 1] | fixdt(0,16,.1,-50) | -50 | 6503.5 | TBD | hysteresys of the thermal derating curb | ImportedExternPointer | AMBD_int.h
C_MODE5_X1 | -40 | [1 1] | fixdt(0,16,.1,-50) | -50 | 6503.5 | TBD | X data of the thermal derating curb | ImportedExternPointer | AMBD_int.h
C_MODE5_X2 | 0 | [1 1] | fixdt(0,16,.1,-50) | -50 | 6503.5 | TBD | X data of the thermal derating curb | ImportedExternPointer | AMBD_int.h
C_MODE5_X3 | 70 | [1 1] | fixdt(0,16,.1,-50) | -50 | 6503.5 | TBD | X data of the thermal derating curb | ImportedExternPointer | AMBD_int.h
C_MODE5_X4 | 90 | [1 1] | fixdt(0,16,.1,-50) | -50 | 6503.5 | TBD | X data of the thermal derating curb | ImportedExternPointer | AMBD_int.h
C_MODE5_X5 | 150 | [1 1] | fixdt(0,16,.1,-50) | -50 | 6503.5 | TBD | X data of the thermal derating curb | ImportedExternPointer | AMBD_int.h
C_MODE5_Y1 | 100 | [1 1] | uint8 | 0 | 255 | TBD | Y data of the thermal derating curb | ImportedExternPointer | AMBD_int.h
C_MODE5_Y2 | 100 | [1 1] | uint8 | 0 | 255 | TBD | Y data of the thermal derating curb | ImportedExternPointer | AMBD_int.h
C_MODE5_Y3 | 100 | [1 1] | uint8 | 0 | 255 | TBD | Y data of the thermal derating curb | ImportedExternPointer | AMBD_int.h
C_MODE5_Y4 | 100 | [1 1] | uint8 | 0 | 255 | TBD | Y data of the thermal derating curb | ImportedExternPointer | AMBD_int.h
C_MODE5_Y5 | 100 | [1 1] | uint8 | 0 | 255 | TBD | Y data of the thermal derating curb | ImportedExternPointer | AMBD_int.h
C_MODE6_Hyst | 5 | [1 1] | fixdt(0,16,.1,-50) | -50 | 6503.5 | TBD | hysteresys of the thermal derating curb | ImportedExternPointer | AMBD_int.h
C_MODE6_X1 | -40 | [1 1] | fixdt(0,16,.1,-50) | -50 | 6503.5 | TBD | X data of the thermal derating curb | ImportedExternPointer | AMBD_int.h
C_MODE6_X2 | 0 | [1 1] | fixdt(0,16,.1,-50) | -50 | 6503.5 | TBD | X data of the thermal derating curb | ImportedExternPointer | AMBD_int.h
C_MODE6_X3 | 70 | [1 1] | fixdt(0,16,.1,-50) | -50 | 6503.5 | TBD | X data of the thermal derating curb | ImportedExternPointer | AMBD_int.h
C_MODE6_X4 | 90 | [1 1] | fixdt(0,16,.1,-50) | -50 | 6503.5 | TBD | X data of the thermal derating curb | ImportedExternPointer | AMBD_int.h
C_MODE6_X5 | 150 | [1 1] | fixdt(0,16,.1,-50) | -50 | 6503.5 | TBD | X data of the thermal derating curb | ImportedExternPointer | AMBD_int.h
C_MODE6_Y1 | 100 | [1 1] | uint8 | 0 | 255 | TBD | Y data of the thermal derating curb | ImportedExternPointer | AMBD_int.h
C_MODE6_Y2 | 100 | [1 1] | uint8 | 0 | 255 | TBD | Y data of the thermal derating curb | ImportedExternPointer | AMBD_int.h
C_MODE6_Y3 | 100 | [1 1] | uint8 | 0 | 255 | TBD | Y data of the thermal derating curb | ImportedExternPointer | AMBD_int.h
C_MODE6_Y4 | 65 | [1 1] | uint8 | 0 | 255 | TBD | Y data of the thermal derating curb | ImportedExternPointer | AMBD_int.h
C_MODE6_Y5 | 40 | [1 1] | uint8 | 0 | 255 | TBD | Y data of the thermal derating curb | ImportedExternPointer | AMBD_int.h
C_MODE7_Hyst | 5 | [1 1] | fixdt(0,16,.1,-50) | -50 | 6503.5 | TBD | hysteresys of the thermal derating curb | ImportedExternPointer | AMBD_int.h
C_MODE7_X1 | -40 | [1 1] | fixdt(0,16,.1,-50) | -50 | 6503.5 | TBD | X data of the thermal derating curb | ImportedExternPointer | AMBD_int.h
C_MODE7_X2 | 0 | [1 1] | fixdt(0,16,.1,-50) | -50 | 6503.5 | TBD | X data of the thermal derating curb | ImportedExternPointer | AMBD_int.h
C_MODE7_X3 | 80 | [1 1] | fixdt(0,16,.1,-50) | -50 | 6503.5 | TBD | X data of the thermal derating curb | ImportedExternPointer | AMBD_int.h
C_MODE7_X4 | 85 | [1 1] | fixdt(0,16,.1,-50) | -50 | 6503.5 | TBD | X data of the thermal derating curb | ImportedExternPointer | AMBD_int.h
C_MODE7_X5 | 150 | [1 1] | fixdt(0,16,.1,-50) | -50 | 6503.5 | TBD | X data of the thermal derating curb | ImportedExternPointer | AMBD_int.h
C_MODE7_Y1 | 100 | [1 1] | uint8 | 0 | 255 | TBD | Y data of the thermal derating curb | ImportedExternPointer | AMBD_int.h
C_MODE7_Y2 | 100 | [1 1] | uint8 | 0 | 255 | TBD | Y data of the thermal derating curb | ImportedExternPointer | AMBD_int.h
C_MODE7_Y3 | 100 | [1 1] | uint8 | 0 | 255 | TBD | Y data of the thermal derating curb | ImportedExternPointer | AMBD_int.h
C_MODE7_Y4 | 60 | [1 1] | uint8 | 0 | 255 | TBD | Y data of the thermal derating curb | ImportedExternPointer | AMBD_int.h
C_MODE7_Y5 | 50 | [1 1] | uint8 | 0 | 255 | TBD | Y data of the thermal derating curb | ImportedExternPointer | AMBD_int.h
C_MODE8_Hyst | 5 | [1 1] | fixdt(0,16,.1,-50) | -50 | 6503.5 | TBD | hysteresys of the thermal derating curb | ImportedExternPointer | AMBD_int.h
C_MODE8_X1 | -40 | [1 1] | fixdt(0,16,.1,-50) | -50 | 6503.5 | TBD | X data of the thermal derating curb | ImportedExternPointer | AMBD_int.h
C_MODE8_X2 | 0 | [1 1] | fixdt(0,16,.1,-50) | -50 | 6503.5 | TBD | X data of the thermal derating curb | ImportedExternPointer | AMBD_int.h
C_MODE8_X3 | 70 | [1 1] | fixdt(0,16,.1,-50) | -50 | 6503.5 | TBD | X data of the thermal derating curb | ImportedExternPointer | AMBD_int.h
C_MODE8_X4 | 90 | [1 1] | fixdt(0,16,.1,-50) | -50 | 6503.5 | TBD | X data of the thermal derating curb | ImportedExternPointer | AMBD_int.h
C_MODE8_X5 | 150 | [1 1] | fixdt(0,16,.1,-50) | -50 | 6503.5 | TBD | X data of the thermal derating curb | ImportedExternPointer | AMBD_int.h
C_MODE8_Y1 | 100 | [1 1] | uint8 | 0 | 255 | TBD | Y data of the thermal derating curb | ImportedExternPointer | AMBD_int.h
C_MODE8_Y2 | 100 | [1 1] | uint8 | 0 | 255 | TBD | Y data of the thermal derating curb | ImportedExternPointer | AMBD_int.h
C_MODE8_Y3 | 100 | [1 1] | uint8 | 0 | 255 | TBD | Y data of the thermal derating curb | ImportedExternPointer | AMBD_int.h
C_MODE8_Y4 | 100 | [1 1] | uint8 | 0 | 255 | TBD | Y data of the thermal derating curb | ImportedExternPointer | AMBD_int.h
C_MODE8_Y5 | 100 | [1 1] | uint8 | 0 | 255 | TBD | Y data of the thermal derating curb | ImportedExternPointer | AMBD_int.h
C_VOLTAGE_T0 | 4.86 | [1 1] | fixdt(0,16,0.01,0) | 0 | 655.35 | TBD | Voltage for temperature=0°C | ImportedExternPointer | AMBD_int.h
C_VOLTAGE_Tn10 | 4.92 | [1 1] | fixdt(0,16,0.01,0) | 0 | 655.35 | TBD | Voltage for temperature=-10°C | ImportedExternPointer | AMBD_int.h
C_VOLTAGE_Tn20 | 4.96 | [1 1] | fixdt(0,16,0.01,0) | 0 | 655.35 | TBD | Voltage for temperature=-20°C | ImportedExternPointer | AMBD_int.h
C_VOLTAGE_Tn30 | 4.98 | [1 1] | fixdt(0,16,0.01,0) | 0 | 655.35 | TBD | Voltage for temperature=-30°C | ImportedExternPointer | AMBD_int.h
C_VOLTAGE_Tn40 | 4.99 | [1 1] | fixdt(0,16,0.01,0) | 0 | 655.35 | TBD | Voltage for temperature=-40°C | ImportedExternPointer | AMBD_int.h
C_VOLTAGE_Tn50 | 5 | [1 1] | fixdt(0,16,0.01,0) | 0 | 655.35 | TBD | Voltage for temperature=-50°C | ImportedExternPointer | AMBD_int.h
C_VOLTAGE_Tp10 | 4.77 | [1 1] | fixdt(0,16,0.01,0) | 0 | 655.35 | TBD | Voltage for temperature=10°C | ImportedExternPointer | AMBD_int.h
C_VOLTAGE_Tp100 | 1.79 | [1 1] | fixdt(0,16,0.01,0) | 0 | 655.35 | TBD | Voltage for temperature=100°C | ImportedExternPointer | AMBD_int.h
C_VOLTAGE_Tp110 | 1.45 | [1 1] | fixdt(0,16,0.01,0) | 0 | 655.35 | TBD | Voltage for temperature=110°C | ImportedExternPointer | AMBD_int.h
C_VOLTAGE_Tp120 | 1.17 | [1 1] | fixdt(0,16,0.01,0) | 0 | 655.35 | TBD | Voltage for temperature=120°C | ImportedExternPointer | AMBD_int.h
C_VOLTAGE_Tp130 | 0.93 | [1 1] | fixdt(0,16,0.01,0) | 0 | 655.35 | TBD | Voltage for temperature=130°C | ImportedExternPointer | AMBD_int.h
C_VOLTAGE_Tp140 | 0.74 | [1 1] | fixdt(0,16,0.01,0) | 0 | 655.35 | TBD | Voltage for temperature=140°C | ImportedExternPointer | AMBD_int.h
C_VOLTAGE_Tp150 | 0.59 | [1 1] | fixdt(0,16,0.01,0) | 0 | 655.35 | TBD | Voltage for temperature=150°C | ImportedExternPointer | AMBD_int.h
C_VOLTAGE_Tp160 | 0.58 | [1 1] | fixdt(0,16,0.01,0) | 0 | 655.35 | TBD | Voltage for temperature=160°C | ImportedExternPointer | AMBD_int.h
C_VOLTAGE_Tp20 | 4.63 | [1 1] | fixdt(0,16,0.01,0) | 0 | 655.35 | TBD | Voltage for temperature=20°C | ImportedExternPointer | AMBD_int.h
C_VOLTAGE_Tp30 | 4.44 | [1 1] | fixdt(0,16,0.01,0) | 0 | 655.35 | TBD | Voltage for temperature=30°C | ImportedExternPointer | AMBD_int.h
C_VOLTAGE_Tp40 | 4.18 | [1 1] | fixdt(0,16,0.01,0) | 0 | 655.35 | TBD | Voltage for temperature=40°C | ImportedExternPointer | AMBD_int.h
C_VOLTAGE_Tp50 | 3.85 | [1 1] | fixdt(0,16,0.01,0) | 0 | 655.35 | TBD | Voltage for temperature=50°C | ImportedExternPointer | AMBD_int.h
C_VOLTAGE_Tp60 | 3.477 | [1 1] | fixdt(0,16,0.01,0) | 0 | 655.35 | TBD | Voltage for temperature=60°C | ImportedExternPointer | AMBD_int.h
C_VOLTAGE_Tp70 | 3 | [1 1] | fixdt(0,16,0.01,0) | 0 | 655.35 | TBD | Voltage for temperature=70°C | ImportedExternPointer | AMBD_int.h
C_VOLTAGE_Tp80 | 2.6 | [1 1] | fixdt(0,16,0.01,0) | 0 | 655.35 | TBD | Voltage for temperature=80°C | ImportedExternPointer | AMBD_int.h
C_VOLTAGE_Tp90 | 2.18 | [1 1] | fixdt(0,16,0.01,0) | 0 | 655.35 | TBD | Voltage for temperature=90°C | ImportedExternPointer | AMBD_int.h
D_BUCK_DEFECT_REAC | 1 | [1 1] | uint8 | 0 | 255 | TBD |  | ImportedExternPointer | AMBD_int.h
D_BUCK_DEFECT_TIME_REAC | 300 | [1 1] | uint16 | 0 | 65535 | TBD | Time to react to a Buck defect | ImportedExternPointer | AMBD_int.h
D_BUCK_MEAS_DEFECT_REAC | 0 | [1 1] | uint8 | 0 | 255 | TBD |  | ImportedExternPointer | AMBD_int.h
D_BUCK_MEAS_DEFECT_TIME_REAC | 300 | [1 1] | uint16 | 0 | 65535 | TBD | Time to react to a meas defect | ImportedExternPointer | AMBD_int.h
D_CAN_DEFECT_REAC | 2 | [1 1] | uint8 | 0 | 255 | TBD |  | ImportedExternPointer | AMBD_int.h
D_CAN_DEFECT_TIME_REAC | 300 | [1 1] | uint16 | 0 | 65535 | TBD | Time to react to a Can defect | ImportedExternPointer | AMBD_int.h
D_CTN_DEFECT_TIME_REAC | 300 | [1 1] | uint16 | 0 | 65535 | TBD | Time to react when a CTN defect is detect in ms | ImportedExternPointer | AMBD_int.h
D_DEFECT_CASCADING_MODE_1 | 4 | [1 1] | uint8 | 0 | 255 |  |  | Auto | AMBD_int.h
D_DEFECT_CASCADING_MODE_2 | 0 | [1 1] | uint8 | 0 | 255 |  |  | Auto | AMBD_int.h
D_DEFECT_CASCADING_MODE_3 | 0 | [1 1] | uint8 | 0 | 255 |  |  | Auto | AMBD_int.h
D_DEFECT_CASCADING_MODE_4 | 0 | [1 1] | uint8 | 0 | 255 |  |  | Auto | AMBD_int.h
D_DEFECT_CASCADING_MODE_5 | 0 | [1 1] | uint8 | 0 | 255 |  |  | Auto | AMBD_int.h
D_DEFECT_CASCADING_MODE_6 | 0 | [1 1] | uint8 | 0 | 255 |  |  | Auto | AMBD_int.h
D_DEFECT_CASCADING_MODE_7 | 0 | [1 1] | uint8 | 0 | 255 |  |  | Auto | AMBD_int.h
D_DEFECT_CASCADING_MODE_8 | 0 | [1 1] | uint8 | 0 | 255 |  |  | Auto | AMBD_int.h
D_EVENT_STATUS_ELMOS_DEFECT_REAC | 1 | [1 1] | uint8 | 0 | 255 | TBD |  | ImportedExternPointer | AMBD_int.h
D_EVENT_STATUS_ELMOS_DEFECT_TIME_REAC | 300 | [1 1] | uint16 | 0 | 65535 | TBD |  | ImportedExternPointer | AMBD_int.h
D_INPUT_CONSISTENCY_DEFECT_TIME_REAC | 300 | [1 1] | uint16 | 0 | 65535 | TBD | Time to react to a consistency defect | ImportedExternPointer | AMBD_int.h
D_INPUT_M1_CONSISTENCY_DEFECT_REAC | 0 | [1 1] | uint8 | 0 | 255 | TBD |  | ImportedExternPointer | AMBD_int.h
D_INPUT_M2_CONSISTENCY_DEFECT_REAC | 0 | [1 1] | uint8 | 0 | 255 | TBD |  | ImportedExternPointer | AMBD_int.h
D_INPUT_M3_CONSISTENCY_DEFECT_REAC | 0 | [1 1] | uint8 | 0 | 255 | TBD |  | ImportedExternPointer | AMBD_int.h
D_INPUT_M4_CONSISTENCY_DEFECT_REAC | 0 | [1 1] | uint8 | 0 | 255 | TBD |  | ImportedExternPointer | AMBD_int.h
D_INPUT_M5_CONSISTENCY_DEFECT_REAC | 0 | [1 1] | uint8 | 0 | 255 | TBD |  | ImportedExternPointer | AMBD_int.h
D_LED_DEFECT_TIME_REAC | 300 | [1 1] | uint16 | 0 | 65535 | TBD | Time to react when a LED defect is detect in ms | ImportedExternPointer | AMBD_int.h
D_LIN_DEFECT_REAC | 0 | [1 1] | uint8 | 0 | 255 | TBD |  | ImportedExternPointer | AMBD_int.h
D_LIN_DEFECT_TIME_REAC | 300 | [1 1] | uint16 | 0 | 65535 | TBD | Time to react to a Lin defect | ImportedExternPointer | AMBD_int.h
D_MODE1_DEFECT_STATUS_FUNCTION | 0 | [1 1] | uint8 | 0 | 255 | TBD | Nb led KO for defect status 0 : no defect status | ImportedExternPointer | AMBD_int.h
D_MODE1_DEFECT_STOP_FUNCTION | 0 | [1 1] | uint8 | 0 | 255 | TBD | Nb Led KO for stop function 0 : function never stopped | ImportedExternPointer | AMBD_int.h
D_MODE1_NTC_DEFECT_PWM | 0 | [1 1] | uint8 | 0 | 255 | TBD | PWM in case of NTC defect | ImportedExternPointer | AMBD_int.h
D_MODE2_DEFECT_STATUS_FUNCTION | 0 | [1 1] | uint8 | 0 | 255 | TBD | Nb led KO for defect status 0 : no defect status | ImportedExternPointer | AMBD_int.h
D_MODE2_DEFECT_STOP_FUNCTION | 0 | [1 1] | uint8 | 0 | 255 | TBD | Nb Led KO for stop function 0 : function never stopped | ImportedExternPointer | AMBD_int.h
D_MODE2_NTC_DEFECT_PWM | 90 | [1 1] | uint8 | 0 | 255 | TBD | PWM in case of NTC defect | ImportedExternPointer | AMBD_int.h
D_MODE3_DEFECT_STATUS_FUNCTION | 1 | [1 1] | uint8 | 0 | 255 | TBD | Nb led KO for defect status 0 : no defect status | ImportedExternPointer | AMBD_int.h
D_MODE3_DEFECT_STOP_FUNCTION | 0 | [1 1] | uint8 | 0 | 255 | TBD | Nb Led KO for stop function 0 : function never stopped | ImportedExternPointer | AMBD_int.h
D_MODE3_NTC_DEFECT_PWM | 80 | [1 1] | uint8 | 0 | 255 | TBD | PWM in case of NTC defect | ImportedExternPointer | AMBD_int.h
D_MODE4_DEFECT_STATUS_FUNCTION | 1 | [1 1] | uint8 | 0 | 255 | TBD | Nb led KO for defect status 0 : no defect status | ImportedExternPointer | AMBD_int.h
D_MODE4_DEFECT_STOP_FUNCTION | 1 | [1 1] | uint8 | 0 | 255 | TBD | Nb Led KO for stop function 0 : function never stopped | ImportedExternPointer | AMBD_int.h
D_MODE4_NTC_DEFECT_PWM | 60 | [1 1] | uint8 | 0 | 255 | TBD | PWM in case of NTC defect | ImportedExternPointer | AMBD_int.h
D_MODE5_DEFECT_STATUS_FUNCTION | 0 | [1 1] | uint8 | 0 | 255 | TBD | Nb led KO for defect status 0 : no defect status | ImportedExternPointer | AMBD_int.h
D_MODE5_DEFECT_STOP_FUNCTION | 0 | [1 1] | uint8 | 0 | 255 | TBD | Nb Led KO for stop function 0 : function never stopped | ImportedExternPointer | AMBD_int.h
D_MODE5_NTC_DEFECT_PWM | 0 | [1 1] | uint8 | 0 | 255 | TBD | PWM in case of NTC defect | ImportedExternPointer | AMBD_int.h
D_MODE6_DEFECT_STATUS_FUNCTION | 2 | [1 1] | uint8 | 0 | 255 | TBD | Nb led KO for defect status 0 : no defect status | ImportedExternPointer | AMBD_int.h
D_MODE6_DEFECT_STOP_FUNCTION | 3 | [1 1] | uint8 | 0 | 255 | TBD | Nb Led KO for stop function 0 : function never stopped | ImportedExternPointer | AMBD_int.h
D_MODE6_NTC_DEFECT_PWM | 40 | [1 1] | uint8 | 0 | 255 | TBD | PWM in case of NTC defect | ImportedExternPointer | AMBD_int.h
D_MODE7_DEFECT_STATUS_FUNCTION | 4 | [1 1] | uint8 | 0 | 255 | TBD | Nb led KO for defect status 0 : no defect status | ImportedExternPointer | AMBD_int.h
D_MODE7_DEFECT_STOP_FUNCTION | 4 | [1 1] | uint8 | 0 | 255 | TBD | Nb Led KO for stop function 0 : function never stopped | ImportedExternPointer | AMBD_int.h
D_MODE7_NTC_DEFECT_PWM | 30 | [1 1] | uint8 | 0 | 255 | TBD | PWM in case of NTC defect | ImportedExternPointer | AMBD_int.h
D_MODE8_DEFECT_STATUS_FUNCTION | 0 | [1 1] | uint8 | 0 | 255 | TBD | Nb led KO for defect status 0 : no defect status | ImportedExternPointer | AMBD_int.h
D_MODE8_DEFECT_STOP_FUNCTION | 0 | [1 1] | uint8 | 0 | 255 | TBD | Nb Led KO for stop function 0 : function never stopped | ImportedExternPointer | AMBD_int.h
D_MODE8_NTC_DEFECT_PWM | 0 | [1 1] | uint8 | 0 | 255 | TBD | PWM in case of NTC defect | ImportedExternPointer | AMBD_int.h
D_POWER_DEFECT_REAC | 0 | [1 1] | uint8 | 0 | 255 | TBD | Nb Led KO for stop function 0 : function never stopped | ImportedExternPointer | AMBD_int.h
D_POWER_DEFECT_TIME_REAC | 300 | [1 1] | uint16 | 0 | 65535 | TBD | Time to react to a Power defect | ImportedExternPointer | AMBD_int.h
E_START_INPUT_A_ANIMATION1 | [0;0;0;0] | [4 1] | uint8 | 0 | 255 | TBD | Condition of animation activation on the Inputs. All conditions shall be true (AND) | ImportedExternPointer | AMBD_int.h
E_START_INPUT_A_ANIMATION2 | [0;0;0;0] | [4 1] | uint8 | 0 | 255 | TBD | Condition of animation activation on the Inputs. All conditions shall be true (AND) | ImportedExternPointer | AMBD_int.h
E_START_INPUT_A_ANIMATION3 | [0;0;0;0] | [4 1] | uint8 | 0 | 255 | TBD | Condition of animation activation on the Inputs. All conditions shall be true (AND) | ImportedExternPointer | AMBD_int.h
E_START_INPUT_A_ANIMATION4 | [0;0;0;0] | [4 1] | uint8 | 0 | 255 | TBD | Condition of animation activation on the Inputs. All conditions shall be true (AND) | ImportedExternPointer | AMBD_int.h
E_START_INPUT_A_ANIMATION5 | [2;1;0;0] | [4 1] | uint8 | 0 | 255 | TBD | Condition of animation activation on the Inputs. All conditions shall be true (AND) | ImportedExternPointer | AMBD_int.h
E_START_INPUT_A_ANIMATION6 | [1;2;0;0] | [4 1] | uint8 | 0 | 255 | TBD | Condition of animation activation on the Inputs. All conditions shall be true (AND) | ImportedExternPointer | AMBD_int.h
E_START_INPUT_A_POWER1 | [2;1;0;0] | [4 1] | uint8 | 0 | 255 | TBD | Condition for the power Activation in Animation on specific Input: 0 - Not Used 1 - OFF 2- ON 3 - RIsingEdge 4 - Falling Edge | ImportedExternPointer | AMBD_int.h
E_START_INPUT_A_POWER2 | [1;2;0;0] | [4 1] | uint8 | 0 | 255 | TBD | Condition for the power Activation in Animation on specific Input: 0 - Not Used 1 - OFF 2- ON 3 - RIsingEdge 4 - Falling Edge | ImportedExternPointer | AMBD_int.h
E_START_INPUT_A_POWER3 | [0;0;2;0] | [4 1] | uint8 | 0 | 255 | TBD | Condition for the power Activation in Animation on specific Input: 0 - Not Used 1 - OFF 2- ON 3 - RIsingEdge 4 - Falling Edge | ImportedExternPointer | AMBD_int.h
E_START_INPUT_A_POWER4 | [0;0;0;2] | [4 1] | uint8 | 0 | 255 | TBD | Condition for the power Activation in Animation on specific Input: 0 - Not Used 1 - OFF 2- ON 3 - RIsingEdge 4 - Falling Edge | ImportedExternPointer | AMBD_int.h
E_START_INPUT_A_POWER5 | [0;0;0;0] | [4 1] | uint8 | 0 | 255 | TBD | Condition for the power Activation in Animation on specific Input: 0 - Not Used 1 - OFF 2- ON 3 - RIsingEdge 4 - Falling Edge | ImportedExternPointer | AMBD_int.h
E_START_INPUT_A_POWER6 | [0;0;0;0] | [4 1] | uint8 | 0 | 255 | TBD | Condition for the power Activation in Animation on specific Input: 0 - Not Used 1 - OFF 2- ON 3 - RIsingEdge 4 - Falling Edge | ImportedExternPointer | AMBD_int.h
E_START_INPUT_S_ANIMATION1 | [2;2;0;0;0;0;0;0] | [8 1] | uint8 | 0 | 255 | TBD | Condition of animation activation on the Inputs. All conditions shall be true (AND) | ImportedExternPointer | AMBD_int.h
E_START_INPUT_S_ANIMATION2 | [1;1;2;2;0;0;0;0] | [8 1] | uint8 | 0 | 255 | TBD | Condition of animation activation on the Inputs. All conditions shall be true (AND) | ImportedExternPointer | AMBD_int.h
E_START_INPUT_S_ANIMATION3 | [0;0;0;0;2;2;0;0] | [8 1] | uint8 | 0 | 255 | TBD | Condition of animation activation on the Inputs. All conditions shall be true (AND) | ImportedExternPointer | AMBD_int.h
E_START_INPUT_S_ANIMATION4 | [0;0;0;0;0;0;2;2] | [8 1] | uint8 | 0 | 255 | TBD | Condition of animation activation on the Inputs. All conditions shall be true (AND) | ImportedExternPointer | AMBD_int.h
E_START_INPUT_S_ANIMATION5 | [0;0;0;0;0;0;0;0] | [8 1] | uint8 | 0 | 255 | TBD | Condition of animation activation on the Inputs. All conditions shall be true (AND) | ImportedExternPointer | AMBD_int.h
E_START_INPUT_S_ANIMATION6 | [0;0;0;0;0;0;0;0] | [8 1] | uint8 | 0 | 255 | TBD | Condition of animation activation on the Inputs. All conditions shall be true (AND) | ImportedExternPointer | AMBD_int.h
E_START_INPUT_S_POWER1 | [0;0;0;0;0;0;0;0] | [8 1] | uint8 | 0 | 255 | TBD | Condition for the power Activation in Animation on static Input: 0 - Not Used 1 - OFF 2- ON 3 - RIsingEdge 4 - Falling Edge | ImportedExternPointer | AMBD_int.h
E_START_INPUT_S_POWER2 | [0;0;0;0;0;0;0;0] | [8 1] | uint8 | 0 | 255 | TBD | Condition for the power Activation in Animation on static Input: 0 - Not Used 1 - OFF 2- ON 3 - RIsingEdge 4 - Falling Edge | ImportedExternPointer | AMBD_int.h
E_START_INPUT_S_POWER3 | [0;0;0;0;0;0;0;0] | [8 1] | uint8 | 0 | 255 | TBD | Condition for the power Activation in Animation on static Input: 0 - Not Used 1 - OFF 2- ON 3 - RIsingEdge 4 - Falling Edge | ImportedExternPointer | AMBD_int.h
E_START_INPUT_S_POWER4 | [0;0;0;0;0;0;0;0] | [8 1] | uint8 | 0 | 255 | TBD | Condition for the power Activation in Animation on static Input: 0 - Not Used 1 - OFF 2- ON 3 - RIsingEdge 4 - Falling Edge | ImportedExternPointer | AMBD_int.h
E_START_INPUT_S_POWER5 | [2;1;0;0;0;0;0;0] | [8 1] | uint8 | 0 | 255 | TBD | Condition for the power Activation in Animation on static Input: 0 - Not Used 1 - OFF 2- ON 3 - RIsingEdge 4 - Falling Edge | ImportedExternPointer | AMBD_int.h
E_START_INPUT_S_POWER6 | [1;2;0;0;0;0;0;0] | [8 1] | uint8 | 0 | 255 | TBD | Condition for the power Activation in Animation on static Input: 0 - Not Used 1 - OFF 2- ON 3 - RIsingEdge 4 - Falling Edge | ImportedExternPointer | AMBD_int.h
E_STOP_INPUT_A_ANIMATION1 | [0;0;0;0] | [4 1] | uint8 | 0 | 255 | TBD | Condition on specific animation inputs to stop the animation before the end. One condition is sufficient (OR) | ImportedExternPointer | AMBD_int.h
E_STOP_INPUT_A_ANIMATION2 | [0;0;0;0] | [4 1] | uint8 | 0 | 255 | TBD | Condition on specific animation inputs to stop the animation before the end. One condition is sufficient (OR) | ImportedExternPointer | AMBD_int.h
E_STOP_INPUT_A_ANIMATION3 | [0;0;0;0] | [4 1] | uint8 | 0 | 255 | TBD | Condition on specific animation inputs to stop the animation before the end. One condition is sufficient (OR) | ImportedExternPointer | AMBD_int.h
E_STOP_INPUT_A_ANIMATION4 | [0;0;0;0] | [4 1] | uint8 | 0 | 255 | TBD | Condition on specific animation inputs to stop the animation before the end. One condition is sufficient (OR) | ImportedExternPointer | AMBD_int.h
E_STOP_INPUT_A_ANIMATION5 | [1;2;0;0] | [4 1] | uint8 | 0 | 255 | TBD | Condition on specific animation inputs to stop the animation before the end. One condition is sufficient (OR) | ImportedExternPointer | AMBD_int.h
E_STOP_INPUT_A_ANIMATION6 | [2;1;0;0] | [4 1] | uint8 | 0 | 255 | TBD | Condition on specific animation inputs to stop the animation before the end. One condition is sufficient (OR) | ImportedExternPointer | AMBD_int.h
E_STOP_INPUT_S_ANIMATION1 | [1;1;0;0;0;0;0;0] | [8 1] | uint8 | 0 | 255 | TBD | Condition on static inputs to stop the animation before the end. One condition is sufficient (OR) | ImportedExternPointer | AMBD_int.h
E_STOP_INPUT_S_ANIMATION2 | [2;2;1;1;0;0;0;0] | [8 1] | uint8 | 0 | 255 | TBD | Condition on static inputs to stop the animation before the end. One condition is sufficient (OR) | ImportedExternPointer | AMBD_int.h
E_STOP_INPUT_S_ANIMATION3 | [0;0;0;0;1;1;0;0] | [8 1] | uint8 | 0 | 255 | TBD | Condition on static inputs to stop the animation before the end. One condition is sufficient (OR) | ImportedExternPointer | AMBD_int.h
E_STOP_INPUT_S_ANIMATION4 | [0;0;0;0;0;0;1;1] | [8 1] | uint8 | 0 | 255 | TBD | Condition on static inputs to stop the animation before the end. One condition is sufficient (OR) | ImportedExternPointer | AMBD_int.h
E_STOP_INPUT_S_ANIMATION5 | [0;0;0;0;0;0;0;0] | [8 1] | uint8 | 0 | 255 | TBD | Condition on static inputs to stop the animation before the end. One condition is sufficient (OR) | ImportedExternPointer | AMBD_int.h
E_STOP_INPUT_S_ANIMATION6 | [0;0;0;0;0;0;0;0] | [8 1] | uint8 | 0 | 255 | TBD | Condition on static inputs to stop the animation before the end. One condition is sufficient (OR) | ImportedExternPointer | AMBD_int.h
E_STOP_POWER_DELAI | 5 | [1 1] | fixdt(0,16,0.001) | 0 | 65.535 | TBD | Delay before shutting off the power when animation is not launched (in seconds) | ImportedExternPointer | AMBD_int.h
C_EndValue | [100 99 98 97 96 95 94 93 92 91 90 89 88 87 86 85 90 90 90 90 90 90 90 90 90 90 90 90 90 90 90 90 80 80 80 80 80 80 80 80 80 80 80 80 80 80 80 80 70 70 70 70 70 70 70 70 70 70 70 70 70 70 70 70 60 60 60 60 60 60 60 60 60 60 60 60 60 60 60 60;50 49 48 47 46 45 44 43 42 41 40 39 38 37 36 35 40 40 40 40 40 40 40 40 40 40 40 40 40 40 40 40 30 30 30 30 30 30 30 30 30 30 30 30 30 30 30 30 20 20 20 20 20 20 20 20 20 20 20 20 20 20 20 20 10 10 10 10 10 10 10 10 10 10 10 10 10 10 10 10;100 99 98 97 96 95 94 93 92 91 90 89 88 87 86 85 90 90 90 90 90 90 90 90 90 90 90 90 90 90 90 90 80 80 80 80 80 80 80 80 80 80 80 80 80 80 80 80 70 70 70 70 70 70 70 70 70 70 70 70 70 70 70 70 60 60 60 60 60 60 60 60 60 60 60 60 60 60 60 60;50 49 48 47 46 45 44 43 42 41 40 39 38 37 36 35 40 40 40 40 40 40 40 40 40 40 40 40 40 40 40 40 30 30 30 30 30 30 30 30 30 30 30 30 30 30 30 30 20 20 20 20 20 20 20 20 20 20 20 20 20 20 20 20 10 10 10 10 10 10 10 10 10 10 10 10 10 10 10 10;100 99 98 97 96 95 94 93 92 91 90 89 88 87 86 85 90 90 90 90 90 90 90 90 90 90 90 90 90 90 90 90 80 80 80 80 80 80 80 80 80 80 80 80 80 80 80 80 70 70 70 70 70 70 70 70 70 70 70 70 70 70 70 70 60 60 60 60 60 60 60 60 60 60 60 60 60 60 60 60;100 100 100 100 100 100 100 100 100 100 100 100 100 100 100 100 100 100 100 100 100 100 100 100 100 100 100 100 100 100 100 100 100 100 100 100 100 100 100 100 100 100 100 100 100 100 100 100 100 100 100 100 100 100 100 100 100 100 100 100 100 100 100 100 100 100 100 100 100 100 100 100 100 100 100 100 100 100 100 100;100 100 100 100 100 100 100 100 100 100 100 100 100 100 100 100 80 80 80 80 80 80 80 80 80 80 80 80 80 80 80 80 90 90 90 90 90 90 90 90 90 90 90 90 90 90 90 90 90 90 90 90 90 90 90 90 90 90 90 90 90 90 90 90 90 90 90 90 90 90 90 90 90 90 90 90 90 90 90 90;100 100 100 100 100 100 100 100 100 100 100 100 100 100 100 100 90 90 90 90 90 90 100 100 100 93 92 91 90 89 88 87 100 100 100 100 100 100 100 100 100 100 100 100 100 100 100 100 100 100 100 100 100 100 100 100 100 100 100 100 100 100 100 100 100 100 100 100 100 100 100 100 100 100 100 100 100 100 100 100;100 100 100 100 100 100 100 100 100 100 100 100 100 100 100 100 90 90 90 90 90 90 100 100 100 93 92 91 90 89 88 87 100 100 100 100 100 100 100 100 100 100 100 100 100 100 100 100 100 100 100 100 100 100 100 100 100 100 100 100 100 100 100 100 100 100 100 100 100 100 100 100 100 100 100 100 100 100 100 100;100 100 100 100 100 100 100 100 100 100 100 100 100 100 100 100 90 90 90 90 90 90 100 100 100 93 92 91 90 89 88 87 100 100 100 100 100 100 100 100 100 100 100 100 100 100 100 100 100 100 100 100 100 100 100 100 100 100 100 100 100 100 100 100 100 100 100 100 100 100 100 100 100 100 100 100 100 100 100 100;80 80 80 80 80 80 80 80 80 80 80 80 80 80 80 80 80 80 80 80 80 80 80 80 80 80 80 80 80 80 80 80 80 80 80 80 80 80 80 80 80 80 80 80 80 80 80 80 80 80 80 80 80 80 80 80 80 80 80 80 80 80 80 80 80 80 80 80 80 80 80 80 80 80 80 80 80 80 80 80;70 70 70 70 70 70 70 70 70 70 70 70 70 70 70 70 70 70 70 70 70 70 70 70 70 70 70 70 70 70 70 70 70 70 70 70 70 70 70 70 70 70 70 70 70 70 70 70 70 70 70 70 70 70 70 70 70 70 70 70 70 70 70 70 70 70 70 70 70 70 70 70 70 70 70 70 70 70 70 70;80 80 80 80 80 80 80 80 80 80 80 80 80 80 80 80 80 80 80 80 80 80 80 80 80 80 80 80 80 80 80 80 80 80 80 80 80 80 80 80 80 80 80 80 80 80 80 80 80 80 80 80 80 80 80 80 80 80 80 80 80 80 80 80 80 80 80 80 80 80 80 80 80 80 80 80 80 80 80 80;70 70 70 70 70 70 70 70 70 70 70 70 70 70 70 70 70 70 70 70 70 70 70 70 70 70 70 70 70 70 70 70 70 70 70 70 70 70 70 70 70 70 70 70 70 70 70 70 70 70 70 70 70 70 70 70 70 70 70 70 70 70 70 70 70 70 70 70 70 70 70 70 70 70 70 70 70 70 70 70;80 80 80 80 80 80 80 80 80 80 80 80 80 80 80 80 80 80 80 80 80 80 80 80 80 80 80 80 80 80 80 80 80 80 80 80 80 80 80 80 80 80 80 80 80 80 80 80 80 80 80 80 80 80 80 80 80 80 80 80 80 80 80 80 80 80 80 80 80 80 80 80 80 80 80 80 80 80 80 80;60 60 60 60 60 60 60 60 60 60 60 60 60 60 60 60 60 60 60 60 60 60 60 60 60 60 60 60 60 60 60 60 60 60 60 60 60 60 60 60 60 60 60 60 60 60 60 60 60 60 60 60 60 60 60 60 60 60 60 60 60 60 60 60 60 60 60 60 60 60 60 60 60 60 60 60 60 60 60 60;50 50 50 50 50 50 50 50 50 50 50 50 50 50 50 50 50 50 50 50 50 50 50 50 50 50 50 50 50 50 50 50 50 50 50 50 50 50 50 50 50 50 50 50 50 50 50 50 50 50 50 50 50 50 50 50 50 50 50 50 50 50 50 50 50 50 50 50 50 50 50 50 50 50 50 50 50 50 50 50;60 60 60 60 60 60 60 60 60 60 60 60 60 60 60 60 60 60 60 60 60 60 60 60 60 60 60 60 60 60 60 60 60 60 60 60 60 60 60 60 60 60 60 60 60 60 60 60 60 60 60 60 60 60 60 60 60 60 60 60 60 60 60 60 60 60 60 60 60 60 60 60 60 60 60 60 60 60 60 60;50 50 50 50 50 50 50 50 50 50 50 50 50 50 50 50 50 50 50 50 50 50 50 50 50 50 50 50 50 50 50 50 50 50 50 50 50 50 50 50 50 50 50 50 50 50 50 50 50 50 50 50 50 50 50 50 50 50 50 50 50 50 50 50 50 50 50 50 50 50 50 50 50 50 50 50 50 50 50 50;60 60 60 60 60 60 60 60 60 60 60 60 60 60 60 60 60 60 60 60 60 60 60 60 60 60 60 60 60 60 60 60 60 60 60 60 60 60 60 60 60 60 60 60 60 60 60 60 60 60 60 60 60 60 60 60 60 60 60 60 60 60 60 60 60 60 60 60 60 60 60 60 60 60 60 60 60 60 60 60;40 40 40 40 40 40 40 40 40 40 40 40 40 40 40 40 40 40 40 40 40 40 40 40 40 40 40 40 40 40 40 40 40 40 40 40 40 40 40 40 40 40 40 40 40 40 40 40 40 40 40 40 40 40 40 40 40 40 40 40 40 40 40 40 40 40 40 40 40 40 40 40 40 40 40 40 40 40 40 40;30 30 30 30 30 30 30 30 30 30 30 30 30 30 30 30 30 30 30 30 30 30 30 30 30 30 30 30 30 30 30 30 30 30 30 30 30 30 30 30 30 30 30 30 30 30 30 30 30 30 30 30 30 30 30 30 30 30 30 30 30 30 30 30 30 30 30 30 30 30 30 30 30 30 30 30 30 30 30 30;40 40 40 40 40 40 40 40 40 40 40 40 40 40 40 40 40 40 40 40 40 40 40 40 40 40 40 40 40 40 40 40 40 40 40 40 40 40 40 40 40 40 40 40 40 40 40 40 40 40 40 40 40 40 40 40 40 40 40 40 40 40 40 40 40 40 40 40 40 40 40 40 40 40 40 40 40 40 40 40;30 30 30 30 30 30 30 30 30 30 30 30 30 30 30 30 30 30 30 30 30 30 30 30 30 30 30 30 30 30 30 30 30 30 30 30 30 30 30 30 30 30 30 30 30 30 30 30 30 30 30 30 30 30 30 30 30 30 30 30 30 30 30 30 30 30 30 30 30 30 30 30 30 30 30 30 30 30 30 30;40 40 40 40 40 40 40 40 40 40 40 40 40 40 40 40 40 40 40 40 40 40 40 40 40 40 40 40 40 40 40 40 40 40 40 40 40 40 40 40 40 40 40 40 40 40 40 40 40 40 40 40 40 40 40 40 40 40 40 40 40 40 40 40 40 40 40 40 40 40 40 40 40 40 40 40 40 40 40 40;20 20 20 20 20 20 20 20 20 20 20 20 20 20 20 20 20 20 20 20 20 20 20 20 20 20 20 20 20 20 20 20 20 20 20 20 20 20 20 20 20 20 20 20 20 20 20 20 20 20 20 20 20 20 20 20 20 20 20 20 20 20 20 20 20 20 20 20 20 20 20 20 20 20 20 20 20 20 20 20;10 10 10 10 10 10 10 10 10 10 10 10 10 10 10 10 10 10 10 10 10 10 10 10 10 10 10 10 10 10 10 10 10 10 10 10 10 10 10 10 10 10 10 10 10 10 10 10 10 10 10 10 10 10 10 10 10 10 10 10 10 10 10 10 10 10 10 10 10 10 10 10 10 10 10 10 10 10 10 10;20 20 20 20 20 20 20 20 20 20 20 20 20 20 20 20 20 20 20 20 20 20 20 20 20 20 20 20 20 20 20 20 20 20 20 20 20 20 20 20 20 20 20 20 20 20 20 20 20 20 20 20 20 20 20 20 20 20 20 20 20 20 20 20 20 20 20 20 20 20 20 20 20 20 20 20 20 20 20 20;10 10 10 10 10 10 10 10 10 10 10 10 10 10 10 10 10 10 10 10 10 10 10 10 10 10 10 10 10 10 10 10 10 10 10 10 10 10 10 10 10 10 10 10 10 10 10 10 10 10 10 10 10 10 10 10 10 10 10 10 10 10 10 10 10 10 10 10 10 10 10 10 10 10 10 10 10 10 10 10;20 20 20 20 20 20 20 20 20 20 20 20 20 20 20 20 20 20 20 20 20 20 20 20 20 20 20 20 20 20 20 20 20 20 20 20 20 20 20 20 20 20 20 20 20 20 20 20 20 20 20 20 20 20 20 20 20 20 20 20 20 20 20 20 20 20 20 20 20 20 20 20 20 20 20 20 20 20 20 20] | [30 80] | fixdt(0,16,0.01,0) | 0 | 100 | One |  | ImportedExternPointer | AMBD_int.h
C_StartValue | [0 0 0 0 0 0 0 0 0 0 0 0 0 0 0 0 0 0 0 0 0 0 0 0 0 0 0 0 0 0 0 0 0 0 0 0 0 0 0 0 0 0 0 0 0 0 0 0 0 0 0 0 0 0 0 0 0 0 0 0 0 0 0 0 0 0 0 0 0 0 0 0 0 0 0 0 0 0 0 0;0 0 0 0 0 0 0 0 0 0 0 0 0 0 0 0 0 0 0 0 0 0 0 0 0 0 0 0 0 0 0 0 0 0 0 0 0 0 0 0 0 0 0 0 0 0 0 0 0 0 0 0 0 0 0 0 0 0 0 0 0 0 0 0 0 0 0 0 0 0 0 0 0 0 0 0 0 0 0 0;0 0 0 0 0 0 0 0 0 0 0 0 0 0 0 0 0 0 0 0 0 0 0 0 0 0 0 0 0 0 0 0 0 0 0 0 0 0 0 0 0 0 0 0 0 0 0 0 0 0 0 0 0 0 0 0 0 0 0 0 0 0 0 0 0 0 0 0 0 0 0 0 0 0 0 0 0 0 0 0;0 0 0 0 0 0 0 0 0 0 0 0 0 0 0 0 0 0 0 0 0 0 0 0 0 0 0 0 0 0 0 0 0 0 0 0 0 0 0 0 0 0 0 0 0 0 0 0 0 0 0 0 0 0 0 0 0 0 0 0 0 0 0 0 0 0 0 0 0 0 0 0 0 0 0 0 0 0 0 0;0 0 0 0 0 0 0 0 0 0 0 0 0 0 0 0 0 0 0 0 0 0 0 0 0 0 0 0 0 0 0 0 0 0 0 0 0 0 0 0 0 0 0 0 0 0 0 0 0 0 0 0 0 0 0 0 0 0 0 0 0 0 0 0 0 0 0 0 0 0 0 0 0 0 0 0 0 0 0 0;0 0 0 0 0 0 0 0 0 0 0 0 0 0 0 0 0 0 0 0 0 0 0 0 0 0 0 0 0 0 0 0 0 0 0 0 0 0 0 0 0 0 0 0 0 0 0 0 0 0 0 0 0 0 0 0 0 0 0 0 0 0 0 0 0 0 0 0 0 0 0 0 0 0 0 0 0 0 0 0] | [6 80] | fixdt(0,16,0.01,0) | 0 | 100 | One | Initial Start Value for each animation parameter Dim1 : Number of scenarios Dim2 : Number of leds | ImportedExternPointer | AMBD_int.h
C_TRamp | [1 1 1 1 1 1 1 1 1 1 1 1 1 1 1 0.5 1 1 0.2 1 1 1 1 1 1 1 1 1 1 1 1 1 1 1 1 1 1 1 1 1 1 1 1 1 1 1 1 1 1 1 1 1 1 1 1 1 1 1 1 1 1 1 1 1 1 1 1 1 1 1 1 1 1 1 1 1 1 1 1 1;0.5 0.5 0.5 0.5 0.5 0.5 0.5 0.5 0.5 0.5 0.5 0.5 0.5 0.5 0.5 0.26 0.5 0.5 0.2 0.5 0.5 0.5 0.5 0.5 0.5 0.5 0.5 0.5 0.5 0.5 0.5 0.5 0.5 0.5 0.5 0.5 0.5 0.5 0.5 0.5 0.5 0.5 0.5 0.5 0.5 0.5 0.5 0.5 0.5 0.5 0.5 0.5 0.5 0.5 0.5 0.5 0.5 0.5 0.5 0.5 0.5 0.5 0.5 0.5 0.5 0.5 0.5 0.5 0.5 0.5 0.5 0.5 0.5 0.5 0.5 0.5 0.5 0.5 0.5 0.5;1 1 1 1 1 1 1 1 1 1 1 1 1 1 1 0.5 1 1 0.2 1 1 1 1 1 1 1 1 1 1 1 1 1 1 1 1 1 1 1 1 1 1 1 1 1 1 1 1 1 1 1 1 1 1 1 1 1 1 1 1 1 1 1 1 1 1 1 1 1 1 1 1 1 1 1 1 1 1 1 1 1;0.5 0.5 0.5 0.5 0.5 0.5 0.5 0.5 0.5 0.5 0.5 0.5 0.5 0.5 0.5 0.26 0.5 0.5 0.2 0.5 0.5 0.5 0.5 0.5 0.5 0.5 0.5 0.5 0.5 0.5 0.5 0.5 0.5 0.5 0.5 0.5 0.5 0.5 0.5 0.5 0.5 0.5 0.5 0.5 0.5 0.5 0.5 0.5 0.5 0.5 0.5 0.5 0.5 0.5 0.5 0.5 0.5 0.5 0.5 0.5 0.5 0.5 0.5 0.5 0.5 0.5 0.5 0.5 0.5 0.5 0.5 0.5 0.5 0.5 0.5 0.5 0.5 0.5 0.5 0.5;1 1 1 1 1 1 1 1 1 1 1 1 1 1 1 0.5 1 1 0.2 1 1 1 1 1 1 1 1 1 1 1 1 1 1 1 1 1 1 1 1 1 1 1 1 1 1 1 1 1 1 1 1 1 1 1 1 1 1 1 1 1 1 1 1 1 1 1 1 1 1 1 1 1 1 1 1 1 1 1 1 1;0 0 0 0 0 0 0 0 0 0 0 0 0 0 0 0 1 1 1 1 1 1 1 1 1 1 1 1 1 1 1 1 1 1 1 1 1 1 1 1 1 1 1 1 1 1 1 1 1 1 1 1 1 1 1 1 1 1 1 1 1 1 1 1 1 1 1 1 1 1 1 1 1 1 1 1 1 1 1 1;0.5 0.5 0.5 0.5 0.5 0.5 0.5 0.5 0.5 0.5 0.5 0.5 0.5 0.5 0.5 0.26 0.5 0.5 0.5 0.5 0.5 0.5 0.5 0.5 0.5 0.5 0.5 0.5 0.5 0.5 0.5 0.5 0.5 0.5 0.5 0.5 0.5 0.5 0.5 0.5 0.5 0.5 0.5 0.5 0.5 0.5 0.5 0.5 0.5 0.5 0.5 0.5 0.5 0.5 0.5 0.5 0.5 0.5 0.5 0.5 0.5 0.5 0.5 0.5 0.5 0.5 0.5 0.5 0.5 0.5 0.5 0.5 0.5 0.5 0.5 0.5 0.5 0.5 0.5 0.5;1 1 1 1 1 1 1 1 1 1 1 1 1 1 1 0.5 1.2 1.1 1 0.9 0.8 0.7 0.6 0.5 1 1 1 1 1 1 1 1 1 1 1 1 1 1 1 1 1 1 1 1 1 1 1 1 1 1 1 1 1 1 1 1 1 1 1 1 1 1 1 1 1 1 1 1 1 1 1 1 1 1 1 1 1 1 1 1;0.5 0.5 0.5 0.5 0.5 0.5 0.5 0.5 0.5 0.5 0.5 0.5 0.5 0.5 0.5 0.26 0.5 0.5 0.5 0.5 0.5 0.5 0.5 0.5 0.5 0.5 0.5 0.5 0.5 0.5 0.5 0.5 0.5 0.5 0.5 0.5 0.5 0.5 0.5 0.5 0.5 0.5 0.5 0.5 0.5 0.5 0.5 0.5 0.5 0.5 0.5 0.5 0.5 0.5 0.5 0.5 0.5 0.5 0.5 0.5 0.5 0.5 0.5 0.5 0.5 0.5 0.5 0.5 0.5 0.5 0.5 0.5 0.5 0.5 0.5 0.5 0.5 0.5 0.5 0.5;1 1 1 1 1 1 1 1 1 1 1 1 1 1 1 0.5 1 1 1 1 1 1 1 1 1 1 1 1 1 1 1 1 1 1 1 1 1 1 1 1 1 1 1 1 1 1 1 1 1 1 1 1 1 1 1 1 1 1 1 1 1 1 1 1 1 1 1 1 1 1 1 1 1 1 1 1 1 1 1 1;1 1 1 1 1 1 1 1 1 1 1 1 1 1 1 0.5 1 1 1 1 1 1 1 1 1 1 1 1 1 1 1 1 1 1 1 1 1 1 1 1 1 1 1 1 1 1 1 1 1 1 1 1 1 1 1 1 1 1 1 1 1 1 1 1 1 1 1 1 1 1 1 1 1 1 1 1 1 1 1 1;0.5 0.5 0.5 0.5 0.5 0.5 0.5 0.5 0.5 0.5 0.5 0.5 0.5 0.5 0.5 0.26 0.5 0.5 0.5 0.5 0.5 0.5 0.5 0.5 0.5 0.5 0.5 0.5 0.5 0.5 0.5 0.5 0.5 0.5 0.5 0.5 0.5 0.5 0.5 0.5 0.5 0.5 0.5 0.5 0.5 0.5 0.5 0.5 0.5 0.5 0.5 0.5 0.5 0.5 0.5 0.5 0.5 0.5 0.5 0.5 0.5 0.5 0.5 0.5 0.5 0.5 0.5 0.5 0.5 0.5 0.5 0.5 0.5 0.5 0.5 0.5 0.5 0.5 0.5 0.5;1 1 1 1 1 1 1 1 1 1 1 1 1 1 1 0.5 1 1 1 1 1 1 1 1 1 1 1 1 1 1 1 1 1 1 1 1 1 1 1 1 1 1 1 1 1 1 1 1 1 1 1 1 1 1 1 1 1 1 1 1 1 1 1 1 1 1 1 1 1 1 1 1 1 1 1 1 1 1 1 1;0.5 0.5 0.5 0.5 0.5 0.5 0.5 0.5 0.5 0.5 0.5 0.5 0.5 0.5 0.5 0.26 0.5 0.5 0.5 0.5 0.5 0.5 0.5 0.5 0.5 0.5 0.5 0.5 0.5 0.5 0.5 0.5 0.5 0.5 0.5 0.5 0.5 0.5 0.5 0.5 0.5 0.5 0.5 0.5 0.5 0.5 0.5 0.5 0.5 0.5 0.5 0.5 0.5 0.5 0.5 0.5 0.5 0.5 0.5 0.5 0.5 0.5 0.5 0.5 0.5 0.5 0.5 0.5 0.5 0.5 0.5 0.5 0.5 0.5 0.5 0.5 0.5 0.5 0.5 0.5;1 1 1 1 1 1 1 1 1 1 1 1 1 1 1 0.5 1 1 1 1 1 1 1 1 1 1 1 1 1 1 1 1 1 1 1 1 1 1 1 1 1 1 1 1 1 1 1 1 1 1 1 1 1 1 1 1 1 1 1 1 1 1 1 1 1 1 1 1 1 1 1 1 1 1 1 1 1 1 1 1;1 1 1 1 1 1 1 1 1 1 1 1 1 1 1 0.5 1 1 1 1 1 1 1 1 1 1 1 1 1 1 1 1 1 1 1 1 1 1 1 1 1 1 1 1 1 1 1 1 1 1 1 1 1 1 1 1 1 1 1 1 1 1 1 1 1 1 1 1 1 1 1 1 1 1 1 1 1 1 1 1;0.5 0.5 0.5 0.5 0.5 0.5 0.5 0.5 0.5 0.5 0.5 0.5 0.5 0.5 0.5 0.26 0.5 0.5 0.5 0.5 0.5 0.5 0.5 0.5 0.5 0.5 0.5 0.5 0.5 0.5 0.5 0.5 0.5 0.5 0.5 0.5 0.5 0.5 0.5 0.5 0.5 0.5 0.5 0.5 0.5 0.5 0.5 0.5 0.5 0.5 0.5 0.5 0.5 0.5 0.5 0.5 0.5 0.5 0.5 0.5 0.5 0.5 0.5 0.5 0.5 0.5 0.5 0.5 0.5 0.5 0.5 0.5 0.5 0.5 0.5 0.5 0.5 0.5 0.5 0.5;1 1 1 1 1 1 1 1 1 1 1 1 1 1 1 0.5 1 1 1 1 1 1 1 1 1 1 1 1 1 1 1 1 1 1 1 1 1 1 1 1 1 1 1 1 1 1 1 1 1 1 1 1 1 1 1 1 1 1 1 1 1 1 1 1 1 1 1 1 1 1 1 1 1 1 1 1 1 1 1 1;0.5 0.5 0.5 0.5 0.5 0.5 0.5 0.5 0.5 0.5 0.5 0.5 0.5 0.5 0.5 0.26 0.5 0.5 0.5 0.5 0.5 0.5 0.5 0.5 0.5 0.5 0.5 0.5 0.5 0.5 0.5 0.5 0.5 0.5 0.5 0.5 0.5 0.5 0.5 0.5 0.5 0.5 0.5 0.5 0.5 0.5 0.5 0.5 0.5 0.5 0.5 0.5 0.5 0.5 0.5 0.5 0.5 0.5 0.5 0.5 0.5 0.5 0.5 0.5 0.5 0.5 0.5 0.5 0.5 0.5 0.5 0.5 0.5 0.5 0.5 0.5 0.5 0.5 0.5 0.5;1 1 1 1 1 1 1 1 1 1 1 1 1 1 1 0.5 1 1 1 1 1 1 1 1 1 1 1 1 1 1 1 1 1 1 1 1 1 1 1 1 1 1 1 1 1 1 1 1 1 1 1 1 1 1 1 1 1 1 1 1 1 1 1 1 1 1 1 1 1 1 1 1 1 1 1 1 1 1 1 1;1 1 1 1 1 1 1 1 1 1 1 1 1 1 1 0.5 1 1 1 1 1 1 1 1 1 1 1 1 1 1 1 1 1 1 1 1 1 1 1 1 1 1 1 1 1 1 1 1 1 1 1 1 1 1 1 1 1 1 1 1 1 1 1 1 1 1 1 1 1 1 1 1 1 1 1 1 1 1 1 1;0.5 0.5 0.5 0.5 0.5 0.5 0.5 0.5 0.5 0.5 0.5 0.5 0.5 0.5 0.5 0.26 0.5 0.5 0.5 0.5 0.5 0.5 0.5 0.5 0.5 0.5 0.5 0.5 0.5 0.5 0.5 0.5 0.5 0.5 0.5 0.5 0.5 0.5 0.5 0.5 0.5 0.5 0.5 0.5 0.5 0.5 0.5 0.5 0.5 0.5 0.5 0.5 0.5 0.5 0.5 0.5 0.5 0.5 0.5 0.5 0.5 0.5 0.5 0.5 0.5 0.5 0.5 0.5 0.5 0.5 0.5 0.5 0.5 0.5 0.5 0.5 0.5 0.5 0.5 0.5;1 1 1 1 1 1 1 1 1 1 1 1 1 1 1 0.5 1 1 1 1 1 1 1 1 1 1 1 1 1 1 1 1 1 1 1 1 1 1 1 1 1 1 1 1 1 1 1 1 1 1 1 1 1 1 1 1 1 1 1 1 1 1 1 1 1 1 1 1 1 1 1 1 1 1 1 1 1 1 1 1;0.5 0.5 0.5 0.5 0.5 0.5 0.5 0.5 0.5 0.5 0.5 0.5 0.5 0.5 0.5 0.26 0.5 0.5 0.5 0.5 0.5 0.5 0.5 0.5 0.5 0.5 0.5 0.5 0.5 0.5 0.5 0.5 0.5 0.5 0.5 0.5 0.5 0.5 0.5 0.5 0.5 0.5 0.5 0.5 0.5 0.5 0.5 0.5 0.5 0.5 0.5 0.5 0.5 0.5 0.5 0.5 0.5 0.5 0.5 0.5 0.5 0.5 0.5 0.5 0.5 0.5 0.5 0.5 0.5 0.5 0.5 0.5 0.5 0.5 0.5 0.5 0.5 0.5 0.5 0.5;1 1 1 1 1 1 1 1 1 1 1 1 1 1 1 0.5 1 1 1 1 1 1 1 1 1 1 1 1 1 1 1 1 1 1 1 1 1 1 1 1 1 1 1 1 1 1 1 1 1 1 1 1 1 1 1 1 1 1 1 1 1 1 1 1 1 1 1 1 1 1 1 1 1 1 1 1 1 1 1 1;1 1 1 1 1 1 1 1 1 1 1 1 1 1 1 0.5 1 1 1 1 1 1 1 1 1 1 1 1 1 1 1 1 1 1 1 1 1 1 1 1 1 1 1 1 1 1 1 1 1 1 1 1 1 1 1 1 1 1 1 1 1 1 1 1 1 1 1 1 1 1 1 1 1 1 1 1 1 1 1 1;0.5 0.5 0.5 0.5 0.5 0.5 0.5 0.5 0.5 0.5 0.5 0.5 0.5 0.5 0.5 0.26 0.5 0.5 0.5 0.5 0.5 0.5 0.5 0.5 0.5 0.5 0.5 0.5 0.5 0.5 0.5 0.5 0.5 0.5 0.5 0.5 0.5 0.5 0.5 0.5 0.5 0.5 0.5 0.5 0.5 0.5 0.5 0.5 0.5 0.5 0.5 0.5 0.5 0.5 0.5 0.5 0.5 0.5 0.5 0.5 0.5 0.5 0.5 0.5 0.5 0.5 0.5 0.5 0.5 0.5 0.5 0.5 0.5 0.5 0.5 0.5 0.5 0.5 0.5 0.5;1 1 1 1 1 1 1 1 1 1 1 1 1 1 1 0.5 1 1 1 1 1 1 1 1 1 1 1 1 1 1 1 1 1 1 1 1 1 1 1 1 1 1 1 1 1 1 1 1 1 1 1 1 1 1 1 1 1 1 1 1 1 1 1 1 1 1 1 1 1 1 1 1 1 1 1 1 1 1 1 1;0.5 0.5 0.5 0.5 0.5 0.5 0.5 0.5 0.5 0.5 0.5 0.5 0.5 0.5 0.5 0.26 0.5 0.5 0.5 0.5 0.5 0.5 0.5 0.5 0.5 0.5 0.5 0.5 0.5 0.5 0.5 0.5 0.5 0.5 0.5 0.5 0.5 0.5 0.5 0.5 0.5 0.5 0.5 0.5 0.5 0.5 0.5 0.5 0.5 0.5 0.5 0.5 0.5 0.5 0.5 0.5 0.5 0.5 0.5 0.5 0.5 0.5 0.5 0.5 0.5 0.5 0.5 0.5 0.5 0.5 0.5 0.5 0.5 0.5 0.5 0.5 0.5 0.5 0.5 0.5;1 1 1 1 1 1 1 1 1 1 1 1 1 1 1 0.5 1 1 1 1 1 1 1 1 1 1 1 1 1 1 1 1 1 1 1 1 1 1 1 1 1 1 1 1 1 1 1 1 1 1 1 1 1 1 1 1 1 1 1 1 1 1 1 1 1 1 1 1 1 1 1 1 1 1 1 1 1 1 1 1] | [30 80] | fixdt(0,16,0.01,0) | 0 | 100 | sec |  | ImportedExternPointer | AMBD_int.h
C_TStart | [0.5 0.5 0.5 0.5 0.5 0.5 0.5 0.5 0.5 0.5 0.5 0.5 0.5 0.5 0.5 0.26 0.5 0.5 0.2 0.5 0.5 0.5 0.5 0.5 0.5 0.5 0.5 0.5 0.5 0.5 0.5 0.5 0.5 0.5 0.5 0.5 0.5 0.5 0.5 0.5 0.5 0.5 0.5 0.5 0.5 0.5 0.5 0.5 0.5 0.5 0.5 0.5 0.5 0.5 0.5 0.5 0.5 0.5 0.5 0.5 0.5 0.5 0.5 0.5 0.5 0.5 0.5 0.5 0.5 0.5 0.5 0.5 0.5 0.5 0.5 0.5 0.5 0.5 0.5 0.5;0.5 0.5 0.5 0.5 0.5 0.5 0.5 0.5 0.5 0.5 0.5 0.5 0.5 0.5 0.5 0.26 0.5 0.5 0.2 0.5 0.5 0.5 0.5 0.5 0.5 0.5 0.5 0.5 0.5 0.5 0.5 0.5 0.5 0.5 0.5 0.5 0.5 0.5 0.5 0.5 0.5 0.5 0.5 0.5 0.5 0.5 0.5 0.5 0.5 0.5 0.5 0.5 0.5 0.5 0.5 0.5 0.5 0.5 0.5 0.5 0.5 0.5 0.5 0.5 0.5 0.5 0.5 0.5 0.5 0.5 0.5 0.5 0.5 0.5 0.5 0.5 0.5 0.5 0.5 0.5;0.5 0.5 0.5 0.5 0.5 0.5 0.5 0.5 0.5 0.5 0.5 0.5 0.5 0.5 0.5 0.26 0.5 0.5 0.2 0.5 0.5 0.5 0.5 0.5 0.5 0.5 0.5 0.5 0.5 0.5 0.5 0.5 0.5 0.5 0.5 0.5 0.5 0.5 0.5 0.5 0.5 0.5 0.5 0.5 0.5 0.5 0.5 0.5 0.5 0.5 0.5 0.5 0.5 0.5 0.5 0.5 0.5 0.5 0.5 0.5 0.5 0.5 0.5 0.5 0.5 0.5 0.5 0.5 0.5 0.5 0.5 0.5 0.5 0.5 0.5 0.5 0.5 0.5 0.5 0.5;0.5 0.5 0.5 0.5 0.5 0.5 0.5 0.5 0.5 0.5 0.5 0.5 0.5 0.5 0.5 0.26 0.5 0.5 0.2 0.5 0.5 0.5 0.5 0.5 0.5 0.5 0.5 0.5 0.5 0.5 0.5 0.5 0.5 0.5 0.5 0.5 0.5 0.5 0.5 0.5 0.5 0.5 0.5 0.5 0.5 0.5 0.5 0.5 0.5 0.5 0.5 0.5 0.5 0.5 0.5 0.5 0.5 0.5 0.5 0.5 0.5 0.5 0.5 0.5 0.5 0.5 0.5 0.5 0.5 0.5 0.5 0.5 0.5 0.5 0.5 0.5 0.5 0.5 0.5 0.5;0.5 0.5 0.5 0.5 0.5 0.5 0.5 0.5 0.5 0.5 0.5 0.5 0.5 0.5 0.5 0.26 0.5 0.5 0.2 0.5 0.5 0.5 0.5 0.5 0.5 0.5 0.5 0.5 0.5 0.5 0.5 0.5 0.5 0.5 0.5 0.5 0.5 0.5 0.5 0.5 0.5 0.5 0.5 0.5 0.5 0.5 0.5 0.5 0.5 0.5 0.5 0.5 0.5 0.5 0.5 0.5 0.5 0.5 0.5 0.5 0.5 0.5 0.5 0.5 0.5 0.5 0.5 0.5 0.5 0.5 0.5 0.5 0.5 0.5 0.5 0.5 0.5 0.5 0.5 0.5;0.5 0.5 0.5 0.5 0.5 0.5 0.5 0.5 0.5 0.5 0.5 0.5 0.5 0.5 0.5 0.26 0.5 0.5 0.2 0.5 0.5 0.5 0.5 0.5 0.5 0.5 0.5 0.5 0.5 0.5 0.5 0.5 0.5 0.5 0.5 0.5 0.5 0.5 0.5 0.5 0.5 0.5 0.5 0.5 0.5 0.5 0.5 0.5 0.5 0.5 0.5 0.5 0.5 0.5 0.5 0.5 0.5 0.5 0.5 0.5 0.5 0.5 0.5 0.5 0.5 0.5 0.5 0.5 0.5 0.5 0.5 0.5 0.5 0.5 0.5 0.5 0.5 0.5 0.5 0.5;0.5 0.5 0.5 0.5 0.5 0.5 0.5 0.5 0.5 0.5 0.5 0.5 0.5 0.5 0.5 0.26 0.5 0.5 0.2 0.5 0.5 0.5 0.5 0.5 0.5 0.5 0.5 0.5 0.5 0.5 0.5 0.5 0.5 0.5 0.5 0.5 0.5 0.5 0.5 0.5 0.5 0.5 0.5 0.5 0.5 0.5 0.5 0.5 0.5 0.5 0.5 0.5 0.5 0.5 0.5 0.5 0.5 0.5 0.5 0.5 0.5 0.5 0.5 0.5 0.5 0.5 0.5 0.5 0.5 0.5 0.5 0.5 0.5 0.5 0.5 0.5 0.5 0.5 0.5 0.5;0.5 0.5 0.5 0.5 0.5 0.5 0.5 0.5 0.5 0.5 0.5 0.5 0.5 0.5 0.5 0.26 0.5 0.5 0.2 0.5 0.5 0.5 0.5 0.5 0.5 0.5 0.5 0.5 0.5 0.5 0.5 0.5 0.5 0.5 0.5 0.5 0.5 0.5 0.5 0.5 0.5 0.5 0.5 0.5 0.5 0.5 0.5 0.5 0.5 0.5 0.5 0.5 0.5 0.5 0.5 0.5 0.5 0.5 0.5 0.5 0.5 0.5 0.5 0.5 0.5 0.5 0.5 0.5 0.5 0.5 0.5 0.5 0.5 0.5 0.5 0.5 0.5 0.5 0.5 0.5;0.5 0.5 0.5 0.5 0.5 0.5 0.5 0.5 0.5 0.5 0.5 0.5 0.5 0.5 0.5 0.26 0.5 0.5 0.2 0.5 0.5 0.5 0.5 0.5 0.5 0.5 0.5 0.5 0.5 0.5 0.5 0.5 0.5 0.5 0.5 0.5 0.5 0.5 0.5 0.5 0.5 0.5 0.5 0.5 0.5 0.5 0.5 0.5 0.5 0.5 0.5 0.5 0.5 0.5 0.5 0.5 0.5 0.5 0.5 0.5 0.5 0.5 0.5 0.5 0.5 0.5 0.5 0.5 0.5 0.5 0.5 0.5 0.5 0.5 0.5 0.5 0.5 0.5 0.5 0.5;0.5 0.5 0.5 0.5 0.5 0.5 0.5 0.5 0.5 0.5 0.5 0.5 0.5 0.5 0.5 0.26 0.5 0.5 0.2 0.5 0.5 0.5 0.5 0.5 0.5 0.5 0.5 0.5 0.5 0.5 0.5 0.5 0.5 0.5 0.5 0.5 0.5 0.5 0.5 0.5 0.5 0.5 0.5 0.5 0.5 0.5 0.5 0.5 0.5 0.5 0.5 0.5 0.5 0.5 0.5 0.5 0.5 0.5 0.5 0.5 0.5 0.5 0.5 0.5 0.5 0.5 0.5 0.5 0.5 0.5 0.5 0.5 0.5 0.5 0.5 0.5 0.5 0.5 0.5 0.5;0.5 0.5 0.5 0.5 0.5 0.5 0.5 0.5 0.5 0.5 0.5 0.5 0.5 0.5 0.5 0.26 0.5 0.5 0.2 0.5 0.5 0.5 0.5 0.5 0.5 0.5 0.5 0.5 0.5 0.5 0.5 0.5 0.5 0.5 0.5 0.5 0.5 0.5 0.5 0.5 0.5 0.5 0.5 0.5 0.5 0.5 0.5 0.5 0.5 0.5 0.5 0.5 0.5 0.5 0.5 0.5 0.5 0.5 0.5 0.5 0.5 0.5 0.5 0.5 0.5 0.5 0.5 0.5 0.5 0.5 0.5 0.5 0.5 0.5 0.5 0.5 0.5 0.5 0.5 0.5;0.5 0.5 0.5 0.5 0.5 0.5 0.5 0.5 0.5 0.5 0.5 0.5 0.5 0.5 0.5 0.26 0.5 0.5 0.2 0.5 0.5 0.5 0.5 0.5 0.5 0.5 0.5 0.5 0.5 0.5 0.5 0.5 0.5 0.5 0.5 0.5 0.5 0.5 0.5 0.5 0.5 0.5 0.5 0.5 0.5 0.5 0.5 0.5 0.5 0.5 0.5 0.5 0.5 0.5 0.5 0.5 0.5 0.5 0.5 0.5 0.5 0.5 0.5 0.5 0.5 0.5 0.5 0.5 0.5 0.5 0.5 0.5 0.5 0.5 0.5 0.5 0.5 0.5 0.5 0.5;0.5 0.5 0.5 0.5 0.5 0.5 0.5 0.5 0.5 0.5 0.5 0.5 0.5 0.5 0.5 0.26 0.5 0.5 0.2 0.5 0.5 0.5 0.5 0.5 0.5 0.5 0.5 0.5 0.5 0.5 0.5 0.5 0.5 0.5 0.5 0.5 0.5 0.5 0.5 0.5 0.5 0.5 0.5 0.5 0.5 0.5 0.5 0.5 0.5 0.5 0.5 0.5 0.5 0.5 0.5 0.5 0.5 0.5 0.5 0.5 0.5 0.5 0.5 0.5 0.5 0.5 0.5 0.5 0.5 0.5 0.5 0.5 0.5 0.5 0.5 0.5 0.5 0.5 0.5 0.5;0.5 0.5 0.5 0.5 0.5 0.5 0.5 0.5 0.5 0.5 0.5 0.5 0.5 0.5 0.5 0.26 0.5 0.5 0.2 0.5 0.5 0.5 0.5 0.5 0.5 0.5 0.5 0.5 0.5 0.5 0.5 0.5 0.5 0.5 0.5 0.5 0.5 0.5 0.5 0.5 0.5 0.5 0.5 0.5 0.5 0.5 0.5 0.5 0.5 0.5 0.5 0.5 0.5 0.5 0.5 0.5 0.5 0.5 0.5 0.5 0.5 0.5 0.5 0.5 0.5 0.5 0.5 0.5 0.5 0.5 0.5 0.5 0.5 0.5 0.5 0.5 0.5 0.5 0.5 0.5;0.5 0.5 0.5 0.5 0.5 0.5 0.5 0.5 0.5 0.5 0.5 0.5 0.5 0.5 0.5 0.26 0.5 0.5 0.2 0.5 0.5 0.5 0.5 0.5 0.5 0.5 0.5 0.5 0.5 0.5 0.5 0.5 0.5 0.5 0.5 0.5 0.5 0.5 0.5 0.5 0.5 0.5 0.5 0.5 0.5 0.5 0.5 0.5 0.5 0.5 0.5 0.5 0.5 0.5 0.5 0.5 0.5 0.5 0.5 0.5 0.5 0.5 0.5 0.5 0.5 0.5 0.5 0.5 0.5 0.5 0.5 0.5 0.5 0.5 0.5 0.5 0.5 0.5 0.5 0.5;0.5 0.5 0.5 0.5 0.5 0.5 0.5 0.5 0.5 0.5 0.5 0.5 0.5 0.5 0.5 0.26 0.5 0.5 0.2 0.5 0.5 0.5 0.5 0.5 0.5 0.5 0.5 0.5 0.5 0.5 0.5 0.5 0.5 0.5 0.5 0.5 0.5 0.5 0.5 0.5 0.5 0.5 0.5 0.5 0.5 0.5 0.5 0.5 0.5 0.5 0.5 0.5 0.5 0.5 0.5 0.5 0.5 0.5 0.5 0.5 0.5 0.5 0.5 0.5 0.5 0.5 0.5 0.5 0.5 0.5 0.5 0.5 0.5 0.5 0.5 0.5 0.5 0.5 0.5 0.5;0.5 0.5 0.5 0.5 0.5 0.5 0.5 0.5 0.5 0.5 0.5 0.5 0.5 0.5 0.5 0.26 0.5 0.5 0.2 0.5 0.5 0.5 0.5 0.5 0.5 0.5 0.5 0.5 0.5 0.5 0.5 0.5 0.5 0.5 0.5 0.5 0.5 0.5 0.5 0.5 0.5 0.5 0.5 0.5 0.5 0.5 0.5 0.5 0.5 0.5 0.5 0.5 0.5 0.5 0.5 0.5 0.5 0.5 0.5 0.5 0.5 0.5 0.5 0.5 0.5 0.5 0.5 0.5 0.5 0.5 0.5 0.5 0.5 0.5 0.5 0.5 0.5 0.5 0.5 0.5;0.5 0.5 0.5 0.5 0.5 0.5 0.5 0.5 0.5 0.5 0.5 0.5 0.5 0.5 0.5 0.26 0.5 0.5 0.2 0.5 0.5 0.5 0.5 0.5 0.5 0.5 0.5 0.5 0.5 0.5 0.5 0.5 0.5 0.5 0.5 0.5 0.5 0.5 0.5 0.5 0.5 0.5 0.5 0.5 0.5 0.5 0.5 0.5 0.5 0.5 0.5 0.5 0.5 0.5 0.5 0.5 0.5 0.5 0.5 0.5 0.5 0.5 0.5 0.5 0.5 0.5 0.5 0.5 0.5 0.5 0.5 0.5 0.5 0.5 0.5 0.5 0.5 0.5 0.5 0.5;0.5 0.5 0.5 0.5 0.5 0.5 0.5 0.5 0.5 0.5 0.5 0.5 0.5 0.5 0.5 0.26 0.5 0.5 0.2 0.5 0.5 0.5 0.5 0.5 0.5 0.5 0.5 0.5 0.5 0.5 0.5 0.5 0.5 0.5 0.5 0.5 0.5 0.5 0.5 0.5 0.5 0.5 0.5 0.5 0.5 0.5 0.5 0.5 0.5 0.5 0.5 0.5 0.5 0.5 0.5 0.5 0.5 0.5 0.5 0.5 0.5 0.5 0.5 0.5 0.5 0.5 0.5 0.5 0.5 0.5 0.5 0.5 0.5 0.5 0.5 0.5 0.5 0.5 0.5 0.5;0.5 0.5 0.5 0.5 0.5 0.5 0.5 0.5 0.5 0.5 0.5 0.5 0.5 0.5 0.5 0.26 0.5 0.5 0.2 0.5 0.5 0.5 0.5 0.5 0.5 0.5 0.5 0.5 0.5 0.5 0.5 0.5 0.5 0.5 0.5 0.5 0.5 0.5 0.5 0.5 0.5 0.5 0.5 0.5 0.5 0.5 0.5 0.5 0.5 0.5 0.5 0.5 0.5 0.5 0.5 0.5 0.5 0.5 0.5 0.5 0.5 0.5 0.5 0.5 0.5 0.5 0.5 0.5 0.5 0.5 0.5 0.5 0.5 0.5 0.5 0.5 0.5 0.5 0.5 0.5;0.5 0.5 0.5 0.5 0.5 0.5 0.5 0.5 0.5 0.5 0.5 0.5 0.5 0.5 0.5 0.26 0.5 0.5 0.2 0.5 0.5 0.5 0.5 0.5 0.5 0.5 0.5 0.5 0.5 0.5 0.5 0.5 0.5 0.5 0.5 0.5 0.5 0.5 0.5 0.5 0.5 0.5 0.5 0.5 0.5 0.5 0.5 0.5 0.5 0.5 0.5 0.5 0.5 0.5 0.5 0.5 0.5 0.5 0.5 0.5 0.5 0.5 0.5 0.5 0.5 0.5 0.5 0.5 0.5 0.5 0.5 0.5 0.5 0.5 0.5 0.5 0.5 0.5 0.5 0.5;0.5 0.5 0.5 0.5 0.5 0.5 0.5 0.5 0.5 0.5 0.5 0.5 0.5 0.5 0.5 0.26 0.5 0.5 0.2 0.5 0.5 0.5 0.5 0.5 0.5 0.5 0.5 0.5 0.5 0.5 0.5 0.5 0.5 0.5 0.5 0.5 0.5 0.5 0.5 0.5 0.5 0.5 0.5 0.5 0.5 0.5 0.5 0.5 0.5 0.5 0.5 0.5 0.5 0.5 0.5 0.5 0.5 0.5 0.5 0.5 0.5 0.5 0.5 0.5 0.5 0.5 0.5 0.5 0.5 0.5 0.5 0.5 0.5 0.5 0.5 0.5 0.5 0.5 0.5 0.5;0.5 0.5 0.5 0.5 0.5 0.5 0.5 0.5 0.5 0.5 0.5 0.5 0.5 0.5 0.5 0.26 0.5 0.5 0.2 0.5 0.5 0.5 0.5 0.5 0.5 0.5 0.5 0.5 0.5 0.5 0.5 0.5 0.5 0.5 0.5 0.5 0.5 0.5 0.5 0.5 0.5 0.5 0.5 0.5 0.5 0.5 0.5 0.5 0.5 0.5 0.5 0.5 0.5 0.5 0.5 0.5 0.5 0.5 0.5 0.5 0.5 0.5 0.5 0.5 0.5 0.5 0.5 0.5 0.5 0.5 0.5 0.5 0.5 0.5 0.5 0.5 0.5 0.5 0.5 0.5;0.5 0.5 0.5 0.5 0.5 0.5 0.5 0.5 0.5 0.5 0.5 0.5 0.5 0.5 0.5 0.26 0.5 0.5 0.2 0.5 0.5 0.5 0.5 0.5 0.5 0.5 0.5 0.5 0.5 0.5 0.5 0.5 0.5 0.5 0.5 0.5 0.5 0.5 0.5 0.5 0.5 0.5 0.5 0.5 0.5 0.5 0.5 0.5 0.5 0.5 0.5 0.5 0.5 0.5 0.5 0.5 0.5 0.5 0.5 0.5 0.5 0.5 0.5 0.5 0.5 0.5 0.5 0.5 0.5 0.5 0.5 0.5 0.5 0.5 0.5 0.5 0.5 0.5 0.5 0.5;0.5 0.5 0.5 0.5 0.5 0.5 0.5 0.5 0.5 0.5 0.5 0.5 0.5 0.5 0.5 0.26 0.5 0.5 0.2 0.5 0.5 0.5 0.5 0.5 0.5 0.5 0.5 0.5 0.5 0.5 0.5 0.5 0.5 0.5 0.5 0.5 0.5 0.5 0.5 0.5 0.5 0.5 0.5 0.5 0.5 0.5 0.5 0.5 0.5 0.5 0.5 0.5 0.5 0.5 0.5 0.5 0.5 0.5 0.5 0.5 0.5 0.5 0.5 0.5 0.5 0.5 0.5 0.5 0.5 0.5 0.5 0.5 0.5 0.5 0.5 0.5 0.5 0.5 0.5 0.5;0.5 0.5 0.5 0.5 0.5 0.5 0.5 0.5 0.5 0.5 0.5 0.5 0.5 0.5 0.5 0.26 0.5 0.5 0.2 0.5 0.5 0.5 0.5 0.5 0.5 0.5 0.5 0.5 0.5 0.5 0.5 0.5 0.5 0.5 0.5 0.5 0.5 0.5 0.5 0.5 0.5 0.5 0.5 0.5 0.5 0.5 0.5 0.5 0.5 0.5 0.5 0.5 0.5 0.5 0.5 0.5 0.5 0.5 0.5 0.5 0.5 0.5 0.5 0.5 0.5 0.5 0.5 0.5 0.5 0.5 0.5 0.5 0.5 0.5 0.5 0.5 0.5 0.5 0.5 0.5;0.5 0.5 0.5 0.5 0.5 0.5 0.5 0.5 0.5 0.5 0.5 0.5 0.5 0.5 0.5 0.26 0.5 0.5 0.2 0.5 0.5 0.5 0.5 0.5 0.5 0.5 0.5 0.5 0.5 0.5 0.5 0.5 0.5 0.5 0.5 0.5 0.5 0.5 0.5 0.5 0.5 0.5 0.5 0.5 0.5 0.5 0.5 0.5 0.5 0.5 0.5 0.5 0.5 0.5 0.5 0.5 0.5 0.5 0.5 0.5 0.5 0.5 0.5 0.5 0.5 0.5 0.5 0.5 0.5 0.5 0.5 0.5 0.5 0.5 0.5 0.5 0.5 0.5 0.5 0.5;0.5 0.5 0.5 0.5 0.5 0.5 0.5 0.5 0.5 0.5 0.5 0.5 0.5 0.5 0.5 0.26 0.5 0.5 0.2 0.5 0.5 0.5 0.5 0.5 0.5 0.5 0.5 0.5 0.5 0.5 0.5 0.5 0.5 0.5 0.5 0.5 0.5 0.5 0.5 0.5 0.5 0.5 0.5 0.5 0.5 0.5 0.5 0.5 0.5 0.5 0.5 0.5 0.5 0.5 0.5 0.5 0.5 0.5 0.5 0.5 0.5 0.5 0.5 0.5 0.5 0.5 0.5 0.5 0.5 0.5 0.5 0.5 0.5 0.5 0.5 0.5 0.5 0.5 0.5 0.5;0.5 0.5 0.5 0.5 0.5 0.5 0.5 0.5 0.5 0.5 0.5 0.5 0.5 0.5 0.5 0.26 0.5 0.5 0.2 0.5 0.5 0.5 0.5 0.5 0.5 0.5 0.5 0.5 0.5 0.5 0.5 0.5 0.5 0.5 0.5 0.5 0.5 0.5 0.5 0.5 0.5 0.5 0.5 0.5 0.5 0.5 0.5 0.5 0.5 0.5 0.5 0.5 0.5 0.5 0.5 0.5 0.5 0.5 0.5 0.5 0.5 0.5 0.5 0.5 0.5 0.5 0.5 0.5 0.5 0.5 0.5 0.5 0.5 0.5 0.5 0.5 0.5 0.5 0.5 0.5;0.5 0.5 0.5 0.5 0.5 0.5 0.5 0.5 0.5 0.5 0.5 0.5 0.5 0.5 0.5 0.26 0.5 0.5 0.2 0.5 0.5 0.5 0.5 0.5 0.5 0.5 0.5 0.5 0.5 0.5 0.5 0.5 0.5 0.5 0.5 0.5 0.5 0.5 0.5 0.5 0.5 0.5 0.5 0.5 0.5 0.5 0.5 0.5 0.5 0.5 0.5 0.5 0.5 0.5 0.5 0.5 0.5 0.5 0.5 0.5 0.5 0.5 0.5 0.5 0.5 0.5 0.5 0.5 0.5 0.5 0.5 0.5 0.5 0.5 0.5 0.5 0.5 0.5 0.5 0.5] | [30 80] | fixdt(0,16,0.01,0) | 0 | 100 | sec |  | ImportedExternPointer | AMBD_int.h
C_AnimationPeriod | 0.02 | [1 1] | fixdt(0,16,0.005,0) | 0 | 1.275 | sec | Period of animation Runnable. | ImportedExternPointer | AMBD_int.h
C_CIECurveGammaToPwmEvenX | [0 2 4 6 8 10 12 14 16 18 20 22 24 26 28 30 32 34 36 38 40 42 44 46 48 50 52 54 56 58 60 62 64 66 68 70 72 74 76 78 80 82 84 86 88 90 92 94 96 98 100] | [1 51] | fixdt(0,16,0.01,0) | 0 | 100 | one | X points of the CIE curve. | ImportedExternPointer | AMBD_int.h
C_CIECurveGammaToPwmY | [0 0.2 0.4 0.7 0.9 1.1 1.4 1.7 2.1 2.5 3 3.5 4.1 4.7 5.5 6.2 7.1 8 9 10.1 11.3 12.5 13.8 15.3 16.8 18.4 20.1 22 23.9 26 28.1 30.4 32.8 35.3 38 40.7 43.7 46.7 49.9 53.2 56.7 60.3 64.1 68 72.1 76.3 80.7 85.3 90 94.9 100] | [1 51] | fixdt(0,16,0.01,0) | 0 | 100 | % | Y points of the CIE curve. | ImportedExternPointer | AMBD_int.h
C_DefaultValue | 100 | [1 1] | int32 | 0 | 100 | % | Output value when no animation is running. | ImportedDefine | AMBD_int.h
C_AnimationScenarioNum | 6 | [1 1] | int32 | 0 | 255 | one | This parameter must be set equal to the number of animation scenarios. | ImportedDefine | AMBD_int.h
C_CIE_TABLE_SIZE | 51 | [1 1] | uint8 | 0 | 255 | one | This parameter is the size of the CIE curve. | ImportedDefine | AMBD_int.h
C_SequenceNum_perAnim | 5 | [1 1] | int32 | 0 | 255 | one | This parameter must be set equal to the maximum number of sequences (steps) inside a single animation scenario. | ImportedDefine | AMBD_int.h
C_TotalLEDNum | 80 | [1 1] | uint8 | 0 | 255 | one | This parameter must be set equal to the maximum number of Leds that require an animation. Alternatively, the total number of ELMOS LED channels. | ImportedDefine | AMBD_int.h
C_No_Animation | 0 | [1 1] | uint8 | 0 | 255 | one | Parameter indicating no animation scenario = 0 | ImportedDefine | AMBD_int.h
C_TotalSequenceNum | 30 | [1 1] | uint8 | 0 | 255 | one | This parameter must be set equal to the sum of maximum sequences in ALL animation scenarios. P_SequenceNum_perAnim x P_AnimationScenarioNum | ImportedDefine | AMBD_int.h
C_MaintainAnimation | [0 0 0 0 0 0] | [1 6] | boolean | 0 | 1 | one | This parameter corresponds to each animation scenario. 1 ===> Maintain final PWM value of the scenario when an animation finishes 0 ===> Projects DefaultPWM value when an animation finishes. | ImportedExternPointer | AMBD_int.h
C_MaintainTime_Animation | [0 0 0 0 0 0] | [1 6] | uint8 | 0 | 255 | sec | This parameter corresponds to each animation scenario intended maintainence time (sec) after the animation finishes. | ImportedExternPointer | ANIM_int.h
G_NAD_V1 | 101 | [1 1] | uint8 | 0 | 255 | TBD | Delay before shutting off thg min when animation is not launched (in seconds) | ImportedExternPointer | AMBD_int.h
G_NAD_V2 | 102 | [1 1] | uint8 | 0 | 255 | TBD | Delay before shutting off thg min when animation is not launched (in seconds) | ImportedExternPointer | AMBD_int.h
G_NAD_V3 | 103 | [1 1] | uint8 | 0 | 255 | TBD | Delay before shutting off thg min when animation is not launched (in seconds) | ImportedExternPointer | AMBD_int.h
G_NAD_V4 | 104 | [1 1] | uint8 | 0 | 255 | TBD | Delay before shutting off thg min when animation is not launched (in seconds) | ImportedExternPointer | AMBD_int.h
G_OV_SHUTDOWN | 17 | [1 1] | fixdt(0,16,0.1,0) | 0 | 6553.5 | TBD | Delay before shutting off thg shutdown when animation is not launched (ix seconds) | ImportedExternPointer | AMBD_int.h
G_OV_SHUTDOWN_ON | 16.5 | [1 1] | fixdt(0,16,0.1,0) | 0 | 6553.5 | TBD | Delay before shutting off thg shutdown when animation is not launched (ix seconds) | ImportedExternPointer | AMBD_int.h
G_PWM_DEFECT | 10 | [1 1] | uint8 | 0 | 255 | TBD | Delay before shutting off thg defect when animation is not launched (in seconds) | ImportedExternPointer | AMBD_int.h
G_PWM_DEFECT1 | 10 | [1 1] | uint8 | 0 | 255 | TBD | Delay before shutting off thg defect when animation is not launched (in seconds) | ImportedExternPointer | AMBD_int.h
G_PWM_MIN_DEFECT | 1 | [1 1] | uint8 | 0 | 255 | TBD | Delay before shutting off thg min when animation is not launched (in seconds) | ImportedExternPointer | AMBD_int.h
G_TEMP_MAX_DEFECT_NTC | 145 | [1 1] | fixdt(0,8,1,-50) | -50 | 205 | TBD | Defect to ntct to a Temp max | ImportedExternPointer | AMBD_int.h
G_TEMP_MIN_DEFECT_NTC | -40 | [1 1] | fixdt(0,8,1,-50) | -50 | 205 | TBD | Defect to ntct to a Temp min | ImportedExternPointer | AMBD_int.h
G_TEMP_OTHER_NTC_FOR_NTC_TEMP_MAX | 90 | [1 1] | fixdt(0,8,1,-50) | -50 | 205 | TBD | Defect to ntct to a Temp max | ImportedExternPointer | AMBD_int.h
G_TEMP_OTHER_NTC_FOR_NTC_TEMP_MIN | 25 | [1 1] | fixdt(0,8,1,-50) | -50 | 205 | TBD | Defect to ntct to a Temp max | ImportedExternPointer | AMBD_int.h
G_TIME_TO_SLEEP | 15 | [1 1] | uint8 | 0 | 255 | TBD | Delay before shutting off thg to when animation is not launched (in seconds) | ImportedExternPointer | AMBD_int.h
G_T_VALIDATE_DEFECT | 300 | [1 1] | fixdt(0,8,20,0) | 0 | 5100 | TBD | Delay before shutting off thg validate when animation is not launched (in seconds) | ImportedExternPointer | AMBD_int.h
G_UV_SAFE_MODE | 3 | [1 1] | fixdt(0,16,0.1,0) | 0 | 6553.5 | TBD | Delay before shutting off thg safe when animation is not launched (ix seconds) | ImportedExternPointer | AMBD_int.h
G_UV_SHUTDOWN | 6.5 | [1 1] | fixdt(0,16,0.1,0) | 0 | 6553.5 | TBD | Delay before shutting off thg shutdown when animation is not launched (ix seconds) | ImportedExternPointer | AMBD_int.h
G_UV_SHUTDOWN_ON | 8.5 | [1 1] | fixdt(0,16,0.1,0) | 0 | 6553.5 | TBD | Delay before shutting off thg shutdown when animation is not launched (ix seconds) | ImportedExternPointer | AMBD_int.h
G_V_BUCK_MIN | 3 | [1 1] | fixdt(0,16,0.1,0) | 0 | 6553.5 | TBD | Delay before shutting off thg buck when animation is not launched (ix seconds) | ImportedExternPointer | AMBD_int.h
G_V_BUCK_PWM0 | 8.5 | [1 1] | fixdt(0,16,0.1,0) | 0 | 6553.5 | TBD | Delay before shutting off thg buck when animation is not launched (ix seconds) | ImportedExternPointer | AMBD_int.h
G_V_BUCK_PWM100 | 4.9 | [1 1] | fixdt(0,16,0.1,0) | 0 | 6553.5 | TBD | Delay before shutting off thg buck when animation is not launched (ix seconds) | ImportedExternPointer | AMBD_int.h
G_V_BUCK_TOL | 1 | [1 1] | fixdt(0,16,0.1,0) | 0 | 6553.5 | TBD | Delay before shutting off thg buck when animation is not launched (ix seconds) | ImportedExternPointer | AMBD_int.h
G_V_DEADZONE_TAR | 0.1 | [1 1] | fixdt(0,16,0.1,0) | 0 | 6553.5 | TBD | Delay before shutting off thg deadzone when animation is not launched (ix seconds) | ImportedExternPointer | AMBD_int.h
G_V_DEC_TAR_DELAY | 200 | [1 1] | uint8 | 0 | 255 | TBD | Tar to delayt to a V dec | ImportedExternPointer | AMBD_int.h
G_V_DEC_TAR_STEP | 0.2 | [1 1] | fixdt(0,16,0.1,0) | 0 | 6553.5 | TBD | Tar to stept to a V dec | ImportedExternPointer | AMBD_int.h
G_V_DRIVER_TAR | 1 | [1 1] | fixdt(0,16,0.1,0) | 0 | 6553.5 | TBD | Delay before shutting off thg driver when animation is not launched (ix seconds) | ImportedExternPointer | AMBD_int.h
G_V_INC_TAR_DELAY | 100 | [1 1] | uint8 | 0 | 255 | TBD | Tar to delayt to a V inc | ImportedExternPointer | AMBD_int.h
G_V_INC_TAR_STEP | 0.1 | [1 1] | fixdt(0,16,0.1,0) | 0 | 6553.5 | TBD | Tar to stept to a V inc | ImportedExternPointer | AMBD_int.h
G_V_MAX_DEFECT | 16 | [1 1] | fixdt(0,16,0.1,0) | 0 | 6553.5 | TBD | Delay before shutting off thg max when animation is not launched (ix seconds) | ImportedExternPointer | AMBD_int.h
G_V_MIN_DEFECT | 9 | [1 1] | fixdt(0,16,0.1,0) | 0 | 6553.5 | TBD | Delay before shutting off thg min when animation is not launched (ix seconds) | ImportedExternPointer | AMBD_int.h
HYST | 0 | [1 1] | fixdt(0,16,.1,-50) | -50 | 6503.5 |  |  | Auto | AMBD_int.h
N_NbLed | 80 | [1 1] | uint16 | 0 | 65535 |  | Number of LED in output | Auto | AMBD_int.h
N_NbSeqMax | 5 | [1 1] | uint16 | 0 | 65535 |  | maximal number of sequence in the animation | Auto | AMBD_int.h
RESOL10 | 10 | [1 1] | uint16 | 0 | 65535 |  |  | Auto | AMBD_int.h
RESOL100 | 100 | [1 1] | uint16 | 0 | 65535 |  |  | Auto | AMBD_int.h
RESOL1000 | 1000 | [1 1] | uint16 | 0 | 65535 |  |  | Auto | AMBD_int.h
RESOL20 | 20 | [1 1] | uint16 | 0 | 65535 |  |  | Auto | AMBD_int.h
RESOL5 | 5 | [1 1] | uint16 | 0 | 65535 |  |  | Auto | AMBD_int.h
TEMPERATURE_OFFSET | -50 | [1 1] | fixdt(0,16,.1,-50) | -50 | 6503.5 |  | Offset to apply on the temperature | Auto | AMBD_int.h
T_0 | 0 | [1 1] | fixdt(0,16,.1,-50) | -50 | 6503.5 |  |  | Auto | AMBD_int.h
T_n10 | -10 | [1 1] | fixdt(0,16,.1,-50) | -50 | 6503.5 |  |  | Auto | AMBD_int.h
T_n20 | -20 | [1 1] | fixdt(0,16,.1,-50) | -50 | 6503.5 |  |  | Auto | AMBD_int.h
T_n30 | -30 | [1 1] | fixdt(0,16,.1,-50) | -50 | 6503.5 |  |  | Auto | AMBD_int.h
T_n40 | -40 | [1 1] | fixdt(0,16,.1,-50) | -50 | 6503.5 |  |  | Auto | AMBD_int.h
T_n50 | -50 | [1 1] | fixdt(0,16,.1,-50) | -50 | 6503.5 |  |  | Auto | AMBD_int.h
T_p10 | 10 | [1 1] | fixdt(0,16,.1,-50) | -50 | 6503.5 |  |  | Auto | AMBD_int.h
T_p100 | 100 | [1 1] | fixdt(0,16,.1,-50) | -50 | 6503.5 |  |  | Auto | AMBD_int.h
T_p110 | 110 | [1 1] | fixdt(0,16,.1,-50) | -50 | 6503.5 |  |  | Auto | AMBD_int.h
T_p120 | 120 | [1 1] | fixdt(0,16,.1,-50) | -50 | 6503.5 |  |  | Auto | AMBD_int.h
T_p130 | 130 | [1 1] | fixdt(0,16,.1,-50) | -50 | 6503.5 |  |  | Auto | AMBD_int.h
T_p140 | 140 | [1 1] | fixdt(0,16,.1,-50) | -50 | 6503.5 |  |  | Auto | AMBD_int.h
T_p150 | 150 | [1 1] | fixdt(0,16,.1,-50) | -50 | 6503.5 |  |  | Auto | AMBD_int.h
T_p160 | 160 | [1 1] | fixdt(0,16,.1,-50) | -50 | 6503.5 |  |  | Auto | AMBD_int.h
T_p20 | 20 | [1 1] | fixdt(0,16,.1,-50) | -50 | 6503.5 |  |  | Auto | AMBD_int.h
T_p30 | 30 | [1 1] | fixdt(0,16,.1,-50) | -50 | 6503.5 |  |  | Auto | AMBD_int.h
T_p40 | 40 | [1 1] | fixdt(0,16,.1,-50) | -50 | 6503.5 |  |  | Auto | AMBD_int.h
T_p50 | 50 | [1 1] | fixdt(0,16,.1,-50) | -50 | 6503.5 |  |  | Auto | AMBD_int.h
T_p60 | 60 | [1 1] | fixdt(0,16,.1,-50) | -50 | 6503.5 |  |  | Auto | AMBD_int.h
T_p70 | 70 | [1 1] | fixdt(0,16,.1,-50) | -50 | 6503.5 |  |  | Auto | AMBD_int.h
T_p80 | 80 | [1 1] | fixdt(0,16,.1,-50) | -50 | 6503.5 |  |  | Auto | AMBD_int.h
T_p90 | 90 | [1 1] | fixdt(0,16,.1,-50) | -50 | 6503.5 |  |  | Auto | AMBD_int.h

## Runnables
Name | Period (ms) | Priority | RAM (KB) | ROM (KB) | WCET (uS) | Description
ADBS_vidInit | NA | NA
ADBS_InputWrapper | 20 | 1
ADBS_vidHighwayCurtainFakeTunnel | 20 | 2
ADBS_vidTunnelManager | 20 | 3
ADBS_vidDblDistribution | 20 | 4
ADBS_vidSignaling | 20 | 5
ADBS_vidAnimation | 50 | 6
ADBS_vidLedControl | 20 | 7
ADBS_vidOutputAllocation | 10 | 8
ADBS_vidFanManager | 20 | 9

## PrivateData
Name | Value | Dimensions | DataType | Physical Min | Physical Max | Unit | Description | StorageClass | HeaderFile | DefinitionFile
N_B_DblEnableAllOff | [0;0;0;0;0;0;0;0;0;0;0;0] | [12 1] | boolean | 0 | 1 |  |  | Const
N_E_BuckNumber1 | 1 | [1 1] | uint8 | 0 | 255 |  |  | Const
N_E_BuckNumber10 | 10 | [1 1] | uint8 | 0 | 255 |  |  | Const
N_E_BuckNumber11 | 11 | [1 1] | uint8 | 0 | 255 |  |  | Const
N_E_BuckNumber12 | 12 | [1 1] | uint8 | 0 | 255 |  |  | Const
N_E_BuckNumber2 | 2 | [1 1] | uint8 | 0 | 255 |  |  | Const
N_E_BuckNumber3 | 3 | [1 1] | uint8 | 0 | 255 |  |  | Const
N_E_BuckNumber4 | 4 | [1 1] | uint8 | 0 | 255 |  |  | Const
N_E_BuckNumber5 | 5 | [1 1] | uint8 | 0 | 255 |  |  | Const
N_E_BuckNumber6 | 6 | [1 1] | uint8 | 0 | 255 |  |  | Const
N_E_BuckNumber7 | 7 | [1 1] | uint8 | 0 | 255 |  |  | Const
N_E_BuckNumber8 | 8 | [1 1] | uint8 | 0 | 255 |  |  | Const
N_E_BuckNumber9 | 9 | [1 1] | uint8 | 0 | 255 |  |  | Const
N_E_TypeModuleDRL | 8 | [1 1] | uint8 | 0 | 255 |  |  | Const
N_E_TypeModuleDRLPL | 10 | [1 1] | uint8 | 0 | 255 |  |  | Const
N_E_TypeModuleFog | 11 | [1 1] | uint8 | 0 | 255 |  |  | Const
N_E_TypeModuleKink | 2 | [1 1] | uint8 | 0 | 255 |  |  | Const
N_E_TypeModulePL | 9 | [1 1] | uint8 | 0 | 255 |  |  | Const
N_E_TypeModulePixelKink | 3 | [1 1] | uint8 | 0 | 255 |  |  | Const
N_E_TypeModuleSideMarker | 12 | [1 1] | uint8 | 0 | 255 |  |  | Const
N_E_TypeModuleTI | 5 | [1 1] | uint8 | 0 | 255 |  |  | Const
N_E_powerSupply2 | 2 | [1 1] | uint8 | 0 | 255 |  |  | Const
N_F_ClusterTopIntensity | 100 | [1 1] | uint8 | 0 | 255 |  |  | Const
N_F_DblLeftAndRightEdgesAllOff | [0 0;0 0;0 0;0 0;0 0;0 0;0 0;0 0;0 0;0 0;0 0;0 0] | [12 2] | angle_type | -3276.8 | 3276.7 |  |  | Const
N_F_ImpossibleLedCenterValue | 1000 | [1 1] | angle_type | -3276.8 | 3276.7 |  |  | Const
N_F_LedTopLimit | 10 | [1 1] | angle_type | -3276.8 | 3276.7 |  |  | Const
N_F_MaxPWM | 100 | [1 1] | pwm_type | 0 | 655.35 |  |  | Const
N_F_No_Animation | 0 | [1 1] | uint8 | 0 | 255 |  |  | Const
N_F_PerLightDistribAllOff | [0;0;0;0;0;0;0;0;0;0;0;0;0;0;0;0;0;0;0;0;0;0;0;0;0;0;0;0;0;0;0;0;0;0;0;0;0;0;0;0;0] | [41 1] | pwm_type | 0 | 655.35 |  |  | Const
N_F_PerLightDistribAllOffSignaling | [0;0;0;0;0;0;0;0;0;0;0;0;0;0;0;0;0;0;0;0;0;0;0;0;0;0;0;0;0;0;0;0;0;0;0;0;0;0;0;0;0;0;0;0;0;0;0;0;0;0;0;0;0;0;0;0;0;0;0;0;0;0;0;0;0;0;0;0;0;0;0;0;0;0;0;0;0;0;0;0;0;0;0;0;0;0;0;0;0;0;0;0;0;0;0;0;0;0;0;0;0;0;0;0;0;0;0;0;0;0;0;0] | [112 1] | pwm_type | 0 | 655.35 |  |  | Const
N_F_UpperValueReactivationDelay | 10 | [1 1] | fixdt(0,8,0.1,0) | 0 | 25.5 |  |  | Const
N_I_IndiceStartDcdc | 100 | [1 1] | uint8 | 0 | 255 |  |  | Const
N_I_IndiceStartLed | 0 | [1 1] | uint8 | 0 | 255 |  |  | Const
N_I_NbLeds_DCDC | 112 | [1 1] | uint8 | 0 | 255 |  |  | Const
N_I_NumberOfTunnels | 4 | [1 1] | uint8 | 0 | 255 |  |  | Const
LedInOutputVector | 96 | [1 1] | uint8 | 0 | 255 |  |  | Auto
NbDcdc | 12 | [1 1] | uint8 | 0 | 255 |  |  | Auto
NbLed | 100 | [1 1] | uint8 | 0 | 255 |  |  | Auto
N_ModuleNumberSeq | [1 2 3 4 5 6 7 8 9 10 11 12] | [1 12] | uint8 | 0 | 255 |  |  | Const
N_LIGHT_NIGHT | 1 | [1 1] | boolean | 0 | 1 |  | define if it is day(=0) or night(=1) | Const
N_False | 0 | [1 1] | boolean | 0 | 1 |  |  | Const
CONST_No_Animation | 0 | [1 1] | uint8 | 0 | 255 |  |  | Const

## PrivateSignals
Name | Data type | Dimensions | Initial Value | Physical Min | Physical Max | Unit | Description
V_B_NoRealTunnel | boolean | [1 1] |  | 0 | 1
V_B_NoTunnel | boolean | [1 1] |  | 0 | 1
V_F_LED_PWM_ADB | pwm_type | [112 4] |  | 0 | 655.35
V_F_LED_PWM_DBL | pwm_type | [112 1] |  | 0 | 655.35
V_F_LED_PWM_Signaling | pwm_type | [112 1] |  | 0 | 655.35
V_F_LED_PWM_Merge | pwm_type | [112 1] |  | 0 | 655.35
V_F_led_pwm_anim | pwm_type | [112 1] |  | 0 | 655.35
outAnimationFinished | boolean | [1 1] |  | 0 | 1
outFinishedAnimationNum | uint8 | [1 1] |  | 0 | 255
outRunningAnimationNum | uint8 | [1 1] |  | 0 | 255
clust1 | Bus: CLUSTER | [1 1]
clust2 | Bus: CLUSTER | [1 1]
clust3 | Bus: CLUSTER | [1 1]
clust4 | Bus: CLUSTER | [1 1]
clust5 | Bus: CLUSTER | [1 1]
clust6 | Bus: CLUSTER | [1 1]
clust7 | Bus: CLUSTER | [1 1]
V_E_AFS_Mode_Rqst | Enum: afs_type | [1 1] |  |  |  |  | AFS mode request calculated | GetSet | ADB_Slave_Wrapper_int.h
V_ActivateADBFeatures | boolean | [1 1] |  | 0 | 1 |  | Flag to Control Activation/Deactivation of ADB Features | GetSet | ADB_Slave_Wrapper_int.h

## NumericTypes
Name | Data Type Mode | Signedness | Word length | Slope | Bias | Fraction Length | Data scope | Header file | Description
angle_type | SlopeBias | Signed | 16 | 0.1 | 0 |  | Auto
pwm_type | SlopeBias | Unsigned | 16 | 0.01 | 0 |  | Auto
rampTime_type | SlopeBias | Unsigned | 8 | 0.02 | 0 |  | Auto

## Bus
Name | Bus Description | Bus Element Name | Bus Element Type | Dimensions | Physical Min | Physical Max | Unit | Bus Element Description | Data Scope | Header File
CLUSTER | Definition of cluster elements provided by ADB_Master or claculated in ADB_Slave by HighwayFakeTunnel subsystem | HAngleLeft | fixdt(1,16,0.1,0) | [1 1] | -3276.8 | 3276.7 |  |  | Auto
|  | HAngleRight | fixdt(1,16,0.1,0) | [1 1] | -3276.8 | 3276.7
|  | VAngleBot | fixdt(1,16,0.1,0) | [1 1] | -3276.8 | 3276.7
|  | Valitidy | boolean | [1 1] | 0 | 1
|  | Brightness | uint8 | [1 1] | 0 | 255
|  | RampUp | fixdt(0,8,0.02,0) | [1 1] | 0 | 5.1
|  | RampDown | fixdt(0,8,0.02,0) | [1 1] | 0 | 5.1

## Enum
Name | Description | Number of Enum Elements | Enum Element Name | Enum Value | Enum Element Description | Default Value | Storage Type | Data Scope | Header File
afs_type | AFS functional modes (functions) are selected according to various criteria: Low beam and High beam status, Vehicle speed, Wet road status, Day/Night status, Tourist Mode status, Type of the road and the AFS function configuration. | 12 | No_function | 0 | No function of AFS is activated(=0) | No_function | uint8 | Auto
|  |  | Country | 1 | Have lower priority than Manoeuv, AWL and Foggy, considered according to speed(=1)
|  |  | Town | 2 | Have lower priority than Manoeuv, AWL and Foggy, considered according to speed(=2)
|  |  | Motorway | 3 | Considered at high speed > 110 (=3)
|  |  | Foggy | 4 | Considered while road is Foggy(=4)
|  |  | Pedestrian | 5 | Have lower priority than Manoeuv, AWL and Foggy, considered according to speed(=5)
|  |  | Manoeuver | 6 | Considered while parking at night(=6)
|  |  | AdverseWeather | 7 | Considered while wet road from rain(=7)
|  |  | TouristMode | 8 | Have higher priority above Manoeuv, AWL, Foggy, Country, Town, Motorway,Pedest(=8)
|  |  | HBLowSpeed | 9 | Activated according to ActivateADBFeatures status(=9)
|  |  | HBHighSpeed | 10 | Activated according to ActivateADBFeatures status(=10)
|  |  | Factory | 11 | Factory mode reset