## Header
Model Validation Plan
Project identifier | xxx
Project name | Signaling_STD
Document reference | xxx
Document version | A
Document status | PROPOSED
Author | MTAREK
Date | 28/11/2022
Model Type | xxx
Model File Name | xxx
Targetlink block name | xxx
Model Release | xxx
Parameter File Name | xxx
Parameters release | xxx
|  |  | Start | End
Model sample time (in s) | 0.02 | Model Inputs columns | C | H
Model input numbers | 6 | Model Outputs MIL columns | J | M
Model output numbers | 4
Remark: Inputs and outputs sorted in same order than model ports.

## Signalling_Left
Test Case Version :
Test Tag Name :
Objectives : |  | Test PL/DRL/TI for left side
Requirements :
Parameter Set : |  | INPUTS | [22 empty] | EXPECTED OUTPUTS
| # | 0 | 1 | 2 | 3 | 4 | 5 | 6 | 7 | 8 | 9 | 10 | 11 | 12 | 13 | 14 | 15 | 16 | 17 | 18 | 19 | 20 | 21 | 22 | 1 | 2 | 3 | 4 | 5 | 6 | 7 | 8 | 9 | 10 | 11 | 12 | 13 | 14 | 15 | 16 | 17 | 18 | 19 | 20 | 21 | 22 | 23 | 24 | 25 | 26 | 27
| Name | Time | V_HeadlampSideCanIn | V_ActivePowerSupply | V_TiLeftRqst | V_TiRightRqst | V_TiCycle | V_CmdPl1 | V_CmdPl2 | V_CmdDrlCanIn | V_LowBeamRequest | V_HighBeamRequest | V_FtpRequest | V_VehicleSpeed | V_VehSpeedFail | V_StWhAngle | V_YawRate | V_CanFail | V_AfsActStatus | V_RevGearEng | V_DayNightStatus | V_RightDblAngleCanIn | V_AfsModeCanIn | V_RightClCanIn | V_RightDblAngleCanOut | V_AFS_modeCanOut | V_RightClCanOut | V_TpsPwm(1) | V_TpsPwm(2) | V_TpsPwm(3) | V_TpsPwm(4) | V_TpsPwm(5) | V_TpsPwm(6) | V_TpsPwm(7) | V_TpsPwm(8) | V_TpsPwm(9) | V_TpsPwm(10) | V_TpsPwm(11) | V_TpsPwm(12) | V_TpsPwm(13) | V_TpsPwm(14) | V_CurrentChannelStatus(1) | V_CurrentChannelStatus(2) | V_CurrentChannelStatus(3) | V_CurrentChannelStatus(4) | V_CurrentChannelStatus(5) | V_CurrentChannelPwm(1) | V_CurrentChannelPwm(2) | V_CurrentChannelPwm(3) | V_CurrentChannelPwm(4) | V_CurrentChannelPwm(5)
Associated Steps | Type | Int8
0
1
| LSB | 0
| Description\Offset | 0
1 |  | 0 | 0 | 0 | 0 | 0 | 0 | 0 | 0 | 0 | 0 | 0 | 0 | 0 | 0 | 0 | 0 | 0 | 0 | 0 | 0 | 0 | 0 | 0 | 0 | 0 | 0 | 0 | 0 | 0 | 0 | 0 | 0 | 0 | 0 | 0 | 0 | 0 | 0 | 0 | 0 | 0 | 0 | 0 | 0 | 0 | 0 | 0 | 0 | 0 | 0
2 |  | 0.1 | 0 | 0 | 0 | 0 | 0 | 1 | 0 | 1 | 0 | 0 | 0 | 0 | 0 | 0 | 0 | 0 | 0 | 0 | 0 | 0 | 0 | 0 | 0 | 0 | 0 | 0 | 0 | 0 | 0 | 0 | 0 | 0 | 0 | 0 | 0 | 0 | 0 | 10.09 | 0 | 0 | 0 | 0 | 1 | 0 | 0 | 0 | 0 | 10.09 | 0
3 |  | 0.2 | 0 | 2 | 0 | 0 | 0 | 0 | 1 | 1 | 0 | 0 | 0 | 0 | 0 | 0 | 0 | 0 | 0 | 0 | 0 | 0 | 0 | 0 | 0 | 0 | 0 | 0 | 0 | 0 | 0 | 0 | 0 | 0 | 0 | 0 | 0 | 0 | 0 | 10.09 | 0 | 0 | 0 | 0 | 1 | 0 | 0 | 0 | 0 | 10.09 | 0
4 |  | 0.3 | 0 | 0 | 0 | 0 | 0 | 0 | 0 | 1 | 0 | 0 | 0 | 0 | 0 | 0 | 0 | 0 | 0 | 0 | 0 | 0 | 0 | 0 | 0 | 0 | 0 | 0 | 0 | 0 | 0 | 0 | 0 | 0 | 0 | 0 | 0 | 0 | 0 | 100 | 0 | 0 | 0 | 0 | 1 | 0 | 0 | 0 | 0 | 100 | 0
5 |  | 0.4 | 0 | 0 | 0 | 0 | 0 | 0 | 0 | 0 | 0 | 0 | 0 | 0 | 0 | 0 | 0 | 0 | 0 | 0 | 0 | 0 | 0 | 0 | 0 | 0 | 0 | 0 | 0 | 0 | 0 | 0 | 0 | 0 | 0 | 0 | 0 | 0 | 0 | 0 | 0 | 0 | 0 | 0 | 0 | 0 | 0 | 0 | 0 | 0 | 0
6 |  | 0.5 | 0 | 0 | 0 | 0 | 0 | 0 | 0 | 1 | 0 | 0 | 0 | 0 | 0 | 0 | 0 | 0 | 0 | 0 | 0 | 0 | 0 | 0 | 0 | 0 | 0 | 0 | 0 | 0 | 0 | 0 | 0 | 0 | 0 | 0 | 0 | 0 | 0 | 100 | 0 | 0 | 0 | 0 | 1 | 0 | 0 | 0 | 0 | 100 | 0
7 |  | 0.6 | 0 | 0 | 0 | 0 | 0 | 1 | 0 | 1 | 0 | 0 | 0 | 0 | 0 | 0 | 0 | 0 | 0 | 0 | 0 | 0 | 0 | 0 | 0 | 0 | 0 | 0 | 0 | 0 | 0 | 0 | 0 | 0 | 0 | 0 | 0 | 0 | 0 | 10.09 | 0 | 0 | 0 | 0 | 1 | 0 | 0 | 0 | 0 | 10.09 | 0
8 |  | 0.7 | 0 | 0 | 0 | 0 | 0 | 0 | 0 | 0 | 0 | 0 | 0 | 0 | 0 | 0 | 0 | 0 | 0 | 0 | 0 | 0 | 0 | 0 | 0 | 0 | 0 | 0 | 0 | 0 | 0 | 0 | 0 | 0 | 0 | 0 | 0 | 0 | 0 | 0 | 0 | 0 | 0 | 0 | 0 | 0 | 0 | 0 | 0 | 0 | 0
9 |  | 0.8 | 0 | 0 | 0 | 1 | 1 | 0 | 0 | 0 | 0 | 0 | 0 | 0 | 0 | 0 | 0 | 0 | 0 | 0 | 0 | 0 | 0 | 0 | 0 | 0 | 1 | 0 | 0 | 0 | 0 | 0 | 0 | 0 | 0 | 0 | 0 | 0 | 0 | 0 | 0 | 0 | 0 | 0 | 0 | 0 | 0 | 0 | 0 | 0 | 0
10 |  | 0.9 | 0 | 0 | 1 | 0 | 0 | 0 | 0 | 0 | 0 | 0 | 0 | 0 | 0 | 0 | 0 | 0 | 0 | 0 | 0 | 0 | 0 | 0 | 0 | 0 | 0 | 0 | 0 | 0 | 0 | 0 | 0 | 0 | 0 | 0 | 0 | 0 | 0 | 0 | 0 | 0 | 0 | 0 | 0 | 0 | 0 | 0 | 0 | 0 | 0
11 |  | 1 | 0 | 0 | 1 | 0 | 1 | 0 | 0 | 0 | 0 | 0 | 0 | 0 | 0 | 0 | 0 | 0 | 0 | 0 | 0 | 0 | 0 | 0 | 0 | 0 | 0 | 0 | 0 | 0 | 0 | 0 | 0 | 0 | 0 | 0 | 0 | 0 | 100 | 0 | 0 | 0 | 0 | 1 | 0 | 0 | 0 | 0 | 100 | 0 | 0
12 |  | 1.1 | 0 | 0 | 0 | 0 | 1 | 1 | 1 | 1 | 0 | 0 | 0 | 0 | 0 | 0 | 0 | 0 | 0 | 0 | 0 | 0 | 0 | 0 | 0 | 0 | 0 | 0 | 0 | 0 | 0 | 0 | 0 | 0 | 0 | 0 | 0 | 0 | 0 | 0 | 0 | 0 | 0 | 0 | 0 | 0 | 0 | 0 | 0 | 0 | 0
13 |  | 1.2 | 0 | 0 | 0 | 0 | 1 | 0 | 0 | 1 | 0 | 0 | 0 | 0 | 0 | 0 | 0 | 0 | 0 | 0 | 0 | 0 | 0 | 0 | 0 | 0 | 0 | 0 | 0 | 0 | 0 | 0 | 0 | 0 | 0 | 0 | 0 | 0 | 0 | 0 | 0 | 0 | 0 | 0 | 0 | 0 | 0 | 0 | 0 | 0 | 0
14 |  | 1.3 | 0 | 0 | 0 | 0 | 1 | 0 | 0 | 0 | 0 | 0 | 0 | 0 | 0 | 0 | 0 | 0 | 0 | 0 | 0 | 0 | 0 | 0 | 0 | 0 | 0 | 0 | 0 | 0 | 0 | 0 | 0 | 0 | 0 | 0 | 0 | 0 | 0 | 0 | 0 | 0 | 0 | 0 | 0 | 0 | 0 | 0 | 0 | 0 | 0
15 |  | 1.4 | 0 | 0 | 0 | 0 | 1 | 0 | 0 | 0 | 0 | 0 | 0 | 0 | 0 | 0 | 0 | 0 | 0 | 0 | 0 | 0 | 0 | 0 | 0 | 0 | 0 | 0 | 0 | 0 | 0 | 0 | 0 | 0 | 0 | 0 | 0 | 0 | 0 | 0 | 100 | 0 | 0 | 0 | 0 | 1 | 0 | 0 | 0 | 0 | 100
16 |  | 1.5 | 0 | 0 | 0 | 0 | 1 | 0 | 0 | 0 | 0 | 0 | 0 | 0 | 0 | 0 | 0 | 0 | 0 | 0 | 0 | 0 | 0 | 0 | 0 | 0 | 0 | 0 | 0 | 0 | 0 | 0 | 0 | 0 | 0 | 0 | 0 | 0 | 0 | 0 | 100 | 0 | 0 | 0 | 0 | 1 | 0 | 0 | 0 | 0 | 100
17 |  | 1.6 | 0 | 0 | 0 | 0 | 1 | 0 | 0 | 0 | 0 | 0 | 0 | 0 | 0 | 0 | 0 | 0 | 0 | 0 | 0 | 0 | 0 | 0 | 0 | 0 | 0 | 0 | 0 | 0 | 0 | 0 | 0 | 0 | 0 | 0 | 0 | 0 | 0 | 0 | 0 | 0 | 0 | 0 | 0 | 0 | 0 | 0 | 0 | 0 | 0
18 |  | 1.7 | 0 | 0 | 1 | 0 | 1 | 0 | 0 | 0 | 0 | 0 | 0 | 0 | 0 | 0 | 0 | 0 | 0 | 0 | 0 | 0 | 0 | 0 | 0 | 0 | 0 | 0 | 0 | 0 | 0 | 0 | 0 | 0 | 0 | 0 | 0 | 0 | 100 | 0 | 100 | 0 | 0 | 1 | 0 | 1 | 0 | 0 | 100 | 0 | 100
19 |  | 1.8 | 0 | 0 | 1 | 0 | 1 | 0 | 0 | 0 | 0 | 0 | 0 | 0 | 0 | 0 | 0 | 0 | 0 | 0 | 0 | 0 | 0 | 0 | 0 | 0 | 0 | 0 | 0 | 0 | 0 | 0 | 0 | 0 | 0 | 0 | 0 | 0 | 100 | 0 | 100 | 0 | 0 | 1 | 0 | 1 | 0 | 0 | 100 | 0 | 100
20 |  | 1.9 | 0 | 2 | 1 | 0 | 1 | 0 | 0 | 0 | 0 | 0 | 0 | 0 | 0 | 0 | 0 | 0 | 0 | 0 | 0 | 0 | 0 | 0 | 0 | 0 | 0 | 0 | 0 | 0 | 0 | 0 | 0 | 0 | 0 | 0 | 0 | 0 | 0 | 0 | 100 | 0 | 0 | 0 | 0 | 1 | 0 | 0 | 0 | 0 | 100
21 |  | 2 | 0 | 2 | 1 | 0 | 1 | 1 | 0 | 0 | 0 | 0 | 0 | 0 | 0 | 0 | 0 | 0 | 0 | 0 | 0 | 0 | 0 | 0 | 0 | 0 | 0 | 0 | 0 | 0 | 0 | 0 | 0 | 0 | 0 | 0 | 0 | 0 | 0 | 0 | 100 | 0 | 0 | 0 | 0 | 1 | 0 | 0 | 0 | 0 | 100
22 |  | 2.1 | 0 | 2 | 1 | 0 | 1 | 1 | 0 | 0 | 0 | 0 | 0 | 0 | 0 | 0 | 0 | 0 | 0 | 0 | 0 | 0 | 0 | 0 | 0 | 0 | 0 | 0 | 0 | 0 | 0 | 0 | 0 | 0 | 0 | 0 | 0 | 0 | 0 | 0 | 100 | 0 | 0 | 0 | 0 | 1 | 0 | 0 | 0 | 0 | 100
23 |  | 2.2 | 0 | 2 | 1 | 0 | 1 | 1 | 0 | 0 | 0 | 0 | 0 | 0 | 0 | 0 | 0 | 0 | 0 | 0 | 0 | 0 | 0 | 0 | 0 | 0 | 0 | 0 | 0 | 0 | 0 | 0 | 0 | 0 | 0 | 0 | 0 | 0 | 0 | 0 | 100 | 0 | 0 | 0 | 0 | 1 | 0 | 0 | 0 | 0 | 100
24 |  | 2.3 | 0 | 2 | 1 | 0 | 1 | 1 | 0 | 0 | 0 | 0 | 0 | 0 | 0 | 0 | 0 | 0 | 0 | 0 | 0 | 0 | 0 | 0 | 0 | 0 | 0 | 0 | 0 | 0 | 0 | 0 | 0 | 0 | 0 | 0 | 0 | 0 | 0 | 0 | 100 | 0 | 0 | 0 | 0 | 1 | 0 | 0 | 0 | 0 | 100
25 |  | 2.4 | 0 | 2 | 1 | 0 | 1 | 1 | 0 | 0 | 0 | 0 | 0 | 0 | 0 | 0 | 0 | 0 | 0 | 0 | 0 | 0 | 0 | 0 | 0 | 0 | 0 | 0 | 0 | 0 | 0 | 0 | 0 | 0 | 0 | 0 | 0 | 0 | 0 | 10.09 | 100 | 0 | 0 | 0 | 1 | 1 | 0 | 0 | 0 | 10.09 | 100
26 |  | 2.5 | 0 | 2 | 1 | 0 | 1 | 1 | 0 | 0 | 0 | 0 | 0 | 0 | 0 | 0 | 0 | 0 | 0 | 0 | 0 | 0 | 0 | 0 | 0 | 0 | 0 | 0 | 0 | 0 | 0 | 0 | 0 | 0 | 0 | 0 | 0 | 0 | 0 | 10.09 | 100 | 0 | 0 | 0 | 1 | 1 | 0 | 0 | 0 | 10.09 | 100
27 |  | 2.6 | 0 | 0 | 1 | 0 | 1 | 0 | 0 | 0 | 0 | 0 | 0 | 0 | 0 | 0 | 0 | 0 | 0 | 0 | 0 | 0 | 0 | 0 | 0 | 0 | 0 | 0 | 0 | 0 | 0 | 0 | 0 | 0 | 0 | 0 | 0 | 0 | 100 | 0 | 100 | 0 | 0 | 1 | 0 | 1 | 0 | 0 | 100 | 0 | 100
28 |  | 2.7 | 0 | 0 | 1 | 0 | 1 | 0 | 0 | 0 | 0 | 0 | 0 | 0 | 0 | 0 | 0 | 0 | 0 | 0 | 0 | 0 | 0 | 0 | 0 | 0 | 0 | 0 | 0 | 0 | 0 | 0 | 0 | 0 | 0 | 0 | 0 | 0 | 100 | 0 | 100 | 0 | 0 | 1 | 0 | 1 | 0 | 0 | 100 | 0 | 100
29 |  | 2.8 | 0 | 0 | 0 | 0 | 1 | 0 | 0 | 0 | 0 | 0 | 0 | 0 | 0 | 0 | 0 | 0 | 0 | 0 | 0 | 0 | 0 | 0 | 0 | 0 | 0 | 0 | 0 | 0 | 0 | 0 | 0 | 0 | 0 | 0 | 0 | 0 | 0 | 0 | 100 | 0 | 0 | 0 | 0 | 1 | 0 | 0 | 0 | 0 | 100
30 |  | 2.9 | 0 | 0 | 0 | 0 | 1 | 0 | 0 | 1 | 0 | 0 | 0 | 0 | 0 | 0 | 0 | 0 | 0 | 0 | 0 | 0 | 0 | 0 | 0 | 0 | 0 | 0 | 0 | 0 | 0 | 0 | 0 | 0 | 0 | 0 | 0 | 0 | 0 | 0 | 100 | 0 | 0 | 0 | 0 | 1 | 0 | 0 | 0 | 0 | 100
31 |  | 3 | 0 | 0 | 0 | 0 | 1 | 0 | 0 | 1 | 0 | 0 | 0 | 0 | 0 | 0 | 0 | 0 | 0 | 0 | 0 | 0 | 0 | 0 | 0 | 0 | 0 | 0 | 0 | 0 | 0 | 0 | 0 | 0 | 0 | 0 | 0 | 0 | 0 | 0 | 100 | 0 | 0 | 0 | 0 | 1 | 0 | 0 | 0 | 0 | 100
32 |  | 3.1 | 0 | 0 | 0 | 0 | 1 | 0 | 0 | 1 | 0 | 0 | 0 | 0 | 0 | 0 | 0 | 0 | 0 | 0 | 0 | 0 | 0 | 0 | 0 | 0 | 0 | 0 | 0 | 0 | 0 | 0 | 0 | 0 | 0 | 0 | 0 | 0 | 0 | 0 | 100 | 0 | 0 | 0 | 0 | 1 | 0 | 0 | 0 | 0 | 100
33 |  | 3.2 | 0 | 0 | 0 | 0 | 1 | 0 | 0 | 1 | 0 | 0 | 0 | 0 | 0 | 0 | 0 | 0 | 0 | 0 | 0 | 0 | 0 | 0 | 0 | 0 | 0 | 0 | 0 | 0 | 0 | 0 | 0 | 0 | 0 | 0 | 0 | 0 | 0 | 0 | 100 | 0 | 0 | 0 | 0 | 1 | 0 | 0 | 0 | 0 | 100
34 |  | 3.3 | 0 | 0 | 0 | 0 | 1 | 0 | 0 | 1 | 0 | 0 | 0 | 0 | 0 | 0 | 0 | 0 | 0 | 0 | 0 | 0 | 0 | 0 | 0 | 0 | 0 | 0 | 0 | 0 | 0 | 0 | 0 | 0 | 0 | 0 | 0 | 0 | 0 | 100 | 0 | 0 | 0 | 0 | 1 | 0 | 0 | 0 | 0 | 100 | 0
35 |  | 3.4 | 0 | 0 | 0 | 0 | 1 | 0 | 0 | 1 | 0 | 0 | 0 | 0 | 0 | 0 | 0 | 0 | 0 | 0 | 0 | 0 | 0 | 0 | 0 | 0 | 0 | 0 | 0 | 0 | 0 | 0 | 0 | 0 | 0 | 0 | 0 | 0 | 0 | 100 | 0 | 0 | 0 | 0 | 1 | 0 | 0 | 0 | 0 | 100 | 0
36 |  | 3.5 | 0 | 0 | 1 | 0 | 1 | 0 | 0 | 1 | 0 | 0 | 0 | 0 | 0 | 0 | 0 | 0 | 0 | 0 | 0 | 0 | 0 | 0 | 0 | 0 | 0 | 0 | 0 | 0 | 0 | 0 | 0 | 0 | 0 | 0 | 0 | 0 | 100 | 0 | 100 | 0 | 0 | 1 | 0 | 1 | 0 | 0 | 100 | 0 | 100
37 |  | 3.6 | 0 | 0 | 1 | 0 | 1 | 0 | 0 | 1 | 0 | 0 | 0 | 0 | 0 | 0 | 0 | 0 | 0 | 0 | 0 | 0 | 0 | 0 | 0 | 0 | 0 | 0 | 0 | 0 | 0 | 0 | 0 | 0 | 0 | 0 | 0 | 0 | 100 | 0 | 100 | 0 | 0 | 1 | 0 | 1 | 0 | 0 | 100 | 0 | 100
38 |  | 3.7 | 0 | 0 | 0 | 0 | 1 | 0 | 0 | 1 | 0 | 0 | 0 | 0 | 0 | 0 | 0 | 0 | 0 | 0 | 0 | 0 | 0 | 0 | 0 | 0 | 0 | 0 | 0 | 0 | 0 | 0 | 0 | 0 | 0 | 0 | 0 | 0 | 0 | 0 | 100 | 0 | 0 | 0 | 0 | 1 | 0 | 0 | 0 | 0 | 100
39 |  | 3.8 | 0 | 0 | 0 | 0 | 1 | 0 | 0 | 1 | 0 | 0 | 0 | 0 | 0 | 0 | 0 | 0 | 0 | 0 | 0 | 0 | 0 | 0 | 0 | 0 | 0 | 0 | 0 | 0 | 0 | 0 | 0 | 0 | 0 | 0 | 0 | 0 | 0 | 0 | 100 | 0 | 0 | 0 | 0 | 1 | 0 | 0 | 0 | 0 | 100
40 |  | 3.9 | 0 | 0 | 0 | 0 | 1 | 0 | 0 | 0 | 0 | 0 | 0 | 0 | 0 | 0 | 0 | 0 | 0 | 0 | 0 | 0 | 0 | 0 | 0 | 0 | 0 | 0 | 0 | 0 | 0 | 0 | 0 | 0 | 0 | 0 | 0 | 0 | 0 | 0 | 100 | 0 | 0 | 0 | 0 | 1 | 0 | 0 | 0 | 0 | 100
41 |  | 4 | 0 | 0 | 0 | 0 | 0 | 0 | 0 | 0 | 0 | 0 | 0 | 0 | 0 | 0 | 0 | 0 | 0 | 0 | 0 | 0 | 0 | 0 | 0 | 0 | 0 | 0 | 0 | 0 | 0 | 0 | 0 | 0 | 0 | 0 | 0 | 0 | 0 | 0 | 100 | 0 | 0 | 0 | 0 | 1 | 0 | 0 | 0 | 0 | 100
42 |  | 4.1 | 0 | 0 | 0 | 0 | 0 | 0 | 0 | 0 | 0 | 0 | 0 | 0 | 0 | 0 | 0 | 0 | 0 | 0 | 0 | 0 | 0 | 0 | 0 | 0 | 0 | 0 | 0 | 0 | 0 | 0 | 0 | 0 | 0 | 0 | 0 | 0 | 0 | 0 | 100 | 0 | 0 | 0 | 0 | 1 | 0 | 0 | 0 | 0 | 100
43 |  | 4.2 | 0 | 0 | 0 | 0 | 0 | 0 | 0 | 0 | 0 | 0 | 0 | 0 | 0 | 0 | 0 | 0 | 0 | 0 | 0 | 0 | 0 | 0 | 0 | 0 | 0 | 0 | 0 | 0 | 0 | 0 | 0 | 0 | 0 | 0 | 0 | 0 | 0 | 0 | 0 | 0 | 0 | 0 | 0 | 0 | 0 | 0 | 0 | 0 | 0
44 |  | 4.3 | 0 | 0 | 0 | 0 | 0 | 0 | 0 | 0 | 0 | 0 | 0 | 0 | 0 | 0 | 0 | 0 | 0 | 0 | 0 | 0 | 0 | 0 | 0 | 0 | 0 | 0 | 0 | 0 | 0 | 0 | 0 | 0 | 0 | 0 | 0 | 0 | 0 | 0 | 0 | 0 | 0 | 0 | 0 | 0 | 0 | 0 | 0 | 0 | 0
45 |  | 4.4 | 0 | 0 | 0 | 0 | 0 | 0 | 0 | 0 | 0 | 0 | 0 | 0 | 0 | 0 | 0 | 0 | 0 | 0 | 0 | 0 | 0 | 0 | 0 | 0 | 0 | 0 | 0 | 0 | 0 | 0 | 0 | 0 | 0 | 0 | 0 | 0 | 0 | 0 | 0 | 0 | 0 | 0 | 0 | 0 | 0 | 0 | 0 | 0 | 0
46 |  | 4.5 | 0 | 0 | 0 | 0 | 0 | 0 | 0 | 0 | 0 | 0 | 0 | 0 | 0 | 0 | 0 | 0 | 0 | 0 | 0 | 0 | 0 | 0 | 0 | 0 | 0 | 0 | 0 | 0 | 0 | 0 | 0 | 0 | 0 | 0 | 0 | 0 | 0 | 0 | 0 | 0 | 0 | 0 | 0 | 0 | 0 | 0 | 0 | 0 | 0
Note on B11: From interface definition
Note on B12: From interface definition

## Signalling_Right
Test Case Version :
Test Tag Name :
Objectives : |  | Test PL/DRL/TI for right side
Requirements :
Parameter Set : |  | INPUTS | [8 empty] | EXPECTED OUTPUTS
| # | 0 | 1 | 2 | 3 | 4 | 5 | 6 | 7 | 8 | 1 | 2 | 3 | 4 | 5 | 6 | 7 | 8 | 9 | 10 | 11 | 12 | 13 | 14 | 15 | 16 | 17 | 18 | 19 | 20 | 21 | 22 | 23 | 24 | 25 | 26 | 27
| Name | Time | V_HeadlampSideCanIn | V_ActivePowerSupply | V_TiLeftRqst | V_TiRightRqst | V_TiCycle | V_CmdPl1 | V_CmdPl2 | V_CmdDrlCanIn | V_RightDblAngleCanOut | V_AFS_modeCanOut | V_RightClCanOut | V_TpsPwm(1) | V_TpsPwm(2) | V_TpsPwm(3) | V_TpsPwm(4) | V_TpsPwm(5) | V_TpsPwm(6) | V_TpsPwm(7) | V_TpsPwm(8) | V_TpsPwm(9) | V_TpsPwm(10) | V_TpsPwm(11) | V_TpsPwm(12) | V_TpsPwm(13) | V_TpsPwm(14) | V_CurrentChannelStatus(1) | V_CurrentChannelStatus(2) | V_CurrentChannelStatus(3) | V_CurrentChannelStatus(4) | V_CurrentChannelStatus(5) | V_CurrentChannelPwm(1) | V_CurrentChannelPwm(2) | V_CurrentChannelPwm(3) | V_CurrentChannelPwm(4) | V_CurrentChannelPwm(5)
Associated Steps | Type | Int8
0
1
| LSB | 0
| Description\Offset | 0
1 |  | 0 | 1 | 0 | 0 | 0 | 0 | 0 | 0 | 0 | 0 | 0 | 0 | 0 | 0 | 0 | 0 | 0 | 0 | 0 | 0 | 0 | 0 | 0 | 0 | 0 | 0 | 0 | 0 | 0 | 0 | 0 | 0 | 0 | 0 | 0 | 0
2 |  | 0.1 | 1 | 0 | 0 | 0 | 0 | 1 | 0 | 1 | 0 | 0 | 0 | 0 | 0 | 0 | 0 | 0 | 0 | 0 | 0 | 0 | 0 | 0 | 0 | 10.09 | 0 | 0 | 0 | 0 | 1 | 0 | 0 | 0 | 0 | 10.09 | 0
3 |  | 0.2 | 1 | 2 | 0 | 0 | 0 | 0 | 1 | 1 | 0 | 0 | 0 | 0 | 0 | 0 | 0 | 0 | 0 | 0 | 0 | 0 | 0 | 0 | 0 | 10.09 | 0 | 0 | 0 | 0 | 1 | 0 | 0 | 0 | 0 | 10.09 | 0
4 |  | 0.3 | 1 | 0 | 0 | 0 | 0 | 0 | 0 | 1 | 0 | 0 | 0 | 0 | 0 | 0 | 0 | 0 | 0 | 0 | 0 | 0 | 0 | 0 | 0 | 100 | 0 | 0 | 0 | 0 | 1 | 0 | 0 | 0 | 0 | 100 | 0
5 |  | 0.4 | 1 | 0 | 0 | 0 | 0 | 0 | 0 | 0 | 0 | 0 | 0 | 0 | 0 | 0 | 0 | 0 | 0 | 0 | 0 | 0 | 0 | 0 | 0 | 0 | 0 | 0 | 0 | 0 | 0 | 0 | 0 | 0 | 0 | 0 | 0
6 |  | 0.5 | 1 | 0 | 0 | 0 | 0 | 0 | 0 | 1 | 0 | 0 | 0 | 0 | 0 | 0 | 0 | 0 | 0 | 0 | 0 | 0 | 0 | 0 | 0 | 100 | 0 | 0 | 0 | 0 | 1 | 0 | 0 | 0 | 0 | 100 | 0
7 |  | 0.6 | 1 | 0 | 0 | 0 | 0 | 1 | 0 | 1 | 0 | 0 | 0 | 0 | 0 | 0 | 0 | 0 | 0 | 0 | 0 | 0 | 0 | 0 | 0 | 10.09 | 0 | 0 | 0 | 0 | 1 | 0 | 0 | 0 | 0 | 10.09 | 0
8 |  | 0.7 | 1 | 0 | 0 | 0 | 0 | 0 | 0 | 0 | 0 | 0 | 0 | 0 | 0 | 0 | 0 | 0 | 0 | 0 | 0 | 0 | 0 | 0 | 0 | 0 | 0 | 0 | 0 | 0 | 0 | 0 | 0 | 0 | 0 | 0 | 0
9 |  | 0.8 | 1 | 0 | 1 | 0 | 1 | 0 | 0 | 0 | 0 | 0 | 0 | 0 | 0 | 0 | 0 | 0 | 0 | 0 | 0 | 0 | 0 | 0 | 0 | 0 | 0 | 0 | 0 | 0 | 0 | 0 | 0 | 0 | 0 | 0 | 0
10 |  | 0.9 | 1 | 0 | 0 | 1 | 0 | 0 | 0 | 0 | 0 | 0 | 0 | 0 | 0 | 0 | 0 | 0 | 0 | 0 | 0 | 0 | 0 | 0 | 0 | 0 | 0 | 0 | 0 | 0 | 0 | 0 | 0 | 0 | 0 | 0 | 0
11 |  | 1 | 1 | 0 | 0 | 1 | 1 | 0 | 0 | 0 | 0 | 0 | 0 | 0 | 0 | 0 | 0 | 0 | 0 | 0 | 0 | 0 | 0 | 0 | 100 | 0 | 0 | 0 | 0 | 1 | 0 | 0 | 0 | 0 | 100 | 0 | 0
12 |  | 1.1 | 1 | 0 | 0 | 0 | 1 | 1 | 1 | 1 | 0 | 0 | 0 | 0 | 0 | 0 | 0 | 0 | 0 | 0 | 0 | 0 | 0 | 0 | 0 | 0 | 0 | 0 | 0 | 0 | 0 | 0 | 0 | 0 | 0 | 0 | 0
13 |  | 1.2 | 1 | 0 | 0 | 0 | 1 | 0 | 0 | 1 | 0 | 0 | 0 | 0 | 0 | 0 | 0 | 0 | 0 | 0 | 0 | 0 | 0 | 0 | 0 | 0 | 0 | 0 | 0 | 0 | 0 | 0 | 0 | 0 | 0 | 0 | 0
14 |  | 1.3 | 1 | 0 | 0 | 0 | 1 | 0 | 0 | 0 | 0 | 0 | 0 | 0 | 0 | 0 | 0 | 0 | 0 | 0 | 0 | 0 | 0 | 0 | 0 | 0 | 0 | 0 | 0 | 0 | 0 | 0 | 0 | 0 | 0 | 0 | 0
15 |  | 1.4 | 1 | 0 | 0 | 0 | 1 | 0 | 0 | 0 | 0 | 0 | 0 | 0 | 0 | 0 | 0 | 0 | 0 | 0 | 0 | 0 | 0 | 0 | 0 | 0 | 0 | 0 | 0 | 0 | 0 | 0 | 0 | 0 | 0 | 0 | 0
16 |  | 1.5 | 1 | 0 | 0 | 0 | 1 | 0 | 0 | 0 | 0 | 0 | 0 | 0 | 0 | 0 | 0 | 0 | 0 | 0 | 0 | 0 | 0 | 0 | 0 | 0 | 0 | 0 | 0 | 0 | 0 | 0 | 0 | 0 | 0 | 0 | 0
17 |  | 1.6 | 1 | 0 | 0 | 0 | 1 | 0 | 0 | 0 | 0 | 0 | 0 | 0 | 0 | 0 | 0 | 0 | 0 | 0 | 0 | 0 | 0 | 0 | 0 | 0 | 0 | 0 | 0 | 0 | 0 | 0 | 0 | 0 | 0 | 0 | 0
18 |  | 1.7 | 1 | 0 | 0 | 1 | 1 | 0 | 0 | 0 | 0 | 0 | 0 | 0 | 0 | 0 | 0 | 0 | 0 | 0 | 0 | 0 | 0 | 0 | 100 | 0 | 0 | 0 | 0 | 1 | 0 | 0 | 0 | 0 | 100 | 0 | 0
19 |  | 1.8 | 1 | 0 | 0 | 1 | 1 | 0 | 0 | 0 | 0 | 0 | 0 | 0 | 0 | 0 | 0 | 0 | 0 | 0 | 0 | 0 | 0 | 0 | 100 | 0 | 0 | 0 | 0 | 1 | 0 | 0 | 0 | 0 | 100 | 0 | 0
20 |  | 1.9 | 1 | 2 | 0 | 1 | 1 | 0 | 0 | 0 | 0 | 0 | 0 | 0 | 0 | 0 | 0 | 0 | 0 | 0 | 0 | 0 | 0 | 0 | 0 | 0 | 0 | 0 | 0 | 0 | 0 | 0 | 0 | 0 | 0 | 0 | 0
21 |  | 2 | 1 | 2 | 0 | 1 | 1 | 1 | 0 | 0 | 0 | 0 | 0 | 0 | 0 | 0 | 0 | 0 | 0 | 0 | 0 | 0 | 0 | 0 | 0 | 0 | 0 | 0 | 0 | 0 | 0 | 0 | 0 | 0 | 0 | 0 | 0
22 |  | 2.1 | 1 | 2 | 0 | 1 | 1 | 1 | 0 | 0 | 0 | 0 | 0 | 0 | 0 | 0 | 0 | 0 | 0 | 0 | 0 | 0 | 0 | 0 | 0 | 0 | 0 | 0 | 0 | 0 | 0 | 0 | 0 | 0 | 0 | 0 | 0
23 |  | 2.2 | 1 | 2 | 0 | 1 | 1 | 1 | 0 | 0 | 0 | 0 | 0 | 0 | 0 | 0 | 0 | 0 | 0 | 0 | 0 | 0 | 0 | 0 | 0 | 0 | 0 | 0 | 0 | 0 | 0 | 0 | 0 | 0 | 0 | 0 | 0
24 |  | 2.3 | 1 | 2 | 0 | 1 | 1 | 1 | 0 | 0 | 0 | 0 | 0 | 0 | 0 | 0 | 0 | 0 | 0 | 0 | 0 | 0 | 0 | 0 | 0 | 0 | 0 | 0 | 0 | 0 | 0 | 0 | 0 | 0 | 0 | 0 | 0
25 |  | 2.4 | 1 | 2 | 0 | 1 | 1 | 1 | 0 | 0 | 0 | 0 | 0 | 0 | 0 | 0 | 0 | 0 | 0 | 0 | 0 | 0 | 0 | 0 | 0 | 10.09 | 0 | 0 | 0 | 0 | 1 | 0 | 0 | 0 | 0 | 10.09 | 0
26 |  | 2.5 | 1 | 2 | 0 | 1 | 1 | 1 | 0 | 0 | 0 | 0 | 0 | 0 | 0 | 0 | 0 | 0 | 0 | 0 | 0 | 0 | 0 | 0 | 0 | 10.09 | 0 | 0 | 0 | 0 | 1 | 0 | 0 | 0 | 0 | 10.09 | 0
27 |  | 2.6 | 1 | 0 | 0 | 1 | 1 | 0 | 0 | 0 | 0 | 0 | 0 | 0 | 0 | 0 | 0 | 0 | 0 | 0 | 0 | 0 | 0 | 0 | 100 | 0 | 0 | 0 | 0 | 1 | 0 | 0 | 0 | 0 | 100 | 0 | 0
28 |  | 2.7 | 1 | 0 | 0 | 1 | 1 | 0 | 0 | 0 | 0 | 0 | 0 | 0 | 0 | 0 | 0 | 0 | 0 | 0 | 0 | 0 | 0 | 0 | 100 | 0 | 0 | 0 | 0 | 1 | 0 | 0 | 0 | 0 | 100 | 0 | 0
29 |  | 2.8 | 1 | 0 | 0 | 0 | 1 | 0 | 0 | 0 | 0 | 0 | 0 | 0 | 0 | 0 | 0 | 0 | 0 | 0 | 0 | 0 | 0 | 0 | 0 | 0 | 0 | 0 | 0 | 0 | 0 | 0 | 0 | 0 | 0 | 0 | 0
30 |  | 2.9 | 1 | 0 | 0 | 0 | 1 | 0 | 0 | 1 | 0 | 0 | 0 | 0 | 0 | 0 | 0 | 0 | 0 | 0 | 0 | 0 | 0 | 0 | 0 | 0 | 0 | 0 | 0 | 0 | 0 | 0 | 0 | 0 | 0 | 0 | 0
31 |  | 3 | 1 | 0 | 0 | 0 | 1 | 0 | 0 | 1 | 0 | 0 | 0 | 0 | 0 | 0 | 0 | 0 | 0 | 0 | 0 | 0 | 0 | 0 | 0 | 0 | 0 | 0 | 0 | 0 | 0 | 0 | 0 | 0 | 0 | 0 | 0
32 |  | 3.1 | 1 | 0 | 0 | 0 | 1 | 0 | 0 | 1 | 0 | 0 | 0 | 0 | 0 | 0 | 0 | 0 | 0 | 0 | 0 | 0 | 0 | 0 | 0 | 0 | 0 | 0 | 0 | 0 | 0 | 0 | 0 | 0 | 0 | 0 | 0
33 |  | 3.2 | 1 | 0 | 0 | 0 | 1 | 0 | 0 | 1 | 0 | 0 | 0 | 0 | 0 | 0 | 0 | 0 | 0 | 0 | 0 | 0 | 0 | 0 | 0 | 0 | 0 | 0 | 0 | 0 | 0 | 0 | 0 | 0 | 0 | 0 | 0
34 |  | 3.3 | 1 | 0 | 0 | 0 | 1 | 0 | 0 | 1 | 0 | 0 | 0 | 0 | 0 | 0 | 0 | 0 | 0 | 0 | 0 | 0 | 0 | 0 | 0 | 100 | 0 | 0 | 0 | 0 | 1 | 0 | 0 | 0 | 0 | 100 | 0
35 |  | 3.4 | 1 | 0 | 0 | 0 | 1 | 0 | 0 | 1 | 0 | 0 | 0 | 0 | 0 | 0 | 0 | 0 | 0 | 0 | 0 | 0 | 0 | 0 | 0 | 100 | 0 | 0 | 0 | 0 | 1 | 0 | 0 | 0 | 0 | 100 | 0
36 |  | 3.5 | 1 | 0 | 0 | 1 | 1 | 0 | 0 | 1 | 0 | 0 | 0 | 0 | 0 | 0 | 0 | 0 | 0 | 0 | 0 | 0 | 0 | 0 | 100 | 0 | 0 | 0 | 0 | 1 | 0 | 0 | 0 | 0 | 100 | 0 | 0
37 |  | 3.6 | 1 | 0 | 0 | 1 | 1 | 0 | 0 | 1 | 0 | 0 | 0 | 0 | 0 | 0 | 0 | 0 | 0 | 0 | 0 | 0 | 0 | 0 | 100 | 0 | 0 | 0 | 0 | 1 | 0 | 0 | 0 | 0 | 100 | 0 | 0
38 |  | 3.7 | 1 | 0 | 0 | 0 | 1 | 0 | 0 | 1 | 0 | 0 | 0 | 0 | 0 | 0 | 0 | 0 | 0 | 0 | 0 | 0 | 0 | 0 | 0 | 0 | 0 | 0 | 0 | 0 | 0 | 0 | 0 | 0 | 0 | 0 | 0
39 |  | 3.8 | 1 | 0 | 0 | 0 | 1 | 0 | 0 | 1 | 0 | 0 | 0 | 0 | 0 | 0 | 0 | 0 | 0 | 0 | 0 | 0 | 0 | 0 | 0 | 0 | 0 | 0 | 0 | 0 | 0 | 0 | 0 | 0 | 0 | 0 | 0
40 |  | 3.9 | 1 | 0 | 0 | 0 | 1 | 0 | 0 | 0 | 0 | 0 | 0 | 0 | 0 | 0 | 0 | 0 | 0 | 0 | 0 | 0 | 0 | 0 | 0 | 0 | 0 | 0 | 0 | 0 | 0 | 0 | 0 | 0 | 0 | 0 | 0
41 |  | 4 | 1 | 0 | 0 | 0 | 0 | 0 | 0 | 0 | 0 | 0 | 0 | 0 | 0 | 0 | 0 | 0 | 0 | 0 | 0 | 0 | 0 | 0 | 0 | 0 | 0 | 0 | 0 | 0 | 0 | 0 | 0 | 0 | 0 | 0 | 0
42 |  | 4.1 | 1 | 0 | 0 | 0 | 0 | 0 | 0 | 0 | 0 | 0 | 0 | 0 | 0 | 0 | 0 | 0 | 0 | 0 | 0 | 0 | 0 | 0 | 0 | 0 | 0 | 0 | 0 | 0 | 0 | 0 | 0 | 0 | 0 | 0 | 0
43 |  | 4.2 | 1 | 0 | 0 | 0 | 0 | 0 | 0 | 0 | 0 | 0 | 0 | 0 | 0 | 0 | 0 | 0 | 0 | 0 | 0 | 0 | 0 | 0 | 0 | 0 | 0 | 0 | 0 | 0 | 0 | 0 | 0 | 0 | 0 | 0 | 0
44 |  | 4.3 | 1 | 0 | 0 | 0 | 0 | 0 | 0 | 0 | 0 | 0 | 0 | 0 | 0 | 0 | 0 | 0 | 0 | 0 | 0 | 0 | 0 | 0 | 0 | 0 | 0 | 0 | 0 | 0 | 0 | 0 | 0 | 0 | 0 | 0 | 0
45 |  | 4.4 | 1 | 0 | 0 | 0 | 0 | 0 | 0 | 0 | 0 | 0 | 0 | 0 | 0 | 0 | 0 | 0 | 0 | 0 | 0 | 0 | 0 | 0 | 0 | 0 | 0 | 0 | 0 | 0 | 0 | 0 | 0 | 0 | 0 | 0 | 0
46 |  | 4.5 | 1 | 0 | 0 | 0 | 0 | 0 | 0 | 0 | 0 | 0 | 0 | 0 | 0 | 0 | 0 | 0 | 0 | 0 | 0 | 0 | 0 | 0 | 0 | 0 | 0 | 0 | 0 | 0 | 0 | 0 | 0 | 0 | 0 | 0 | 0
Note on B11: From interface definition
Note on B12: From interface definition

## AFS_Left
Test Case Version :
Test Tag Name :
Objectives : |  | Test AFS Mode for left side
Requirements :
Parameter Set : |  | INPUTS | [14 empty] | EXPECTED OUTPUTS
| # | 0 | 1 | 2 | 3 | 4 | 5 | 6 | 7 | 8 | 9 | 10 | 11 | 12 | 13 | 14 | 1 | 2 | 3 | 4 | 5 | 6 | 7 | 8 | 9 | 10 | 11 | 12 | 13 | 14 | 15 | 16 | 17 | 18 | 19 | 20 | 21 | 22 | 23 | 24 | 25 | 26 | 27
| Name | Time | V_HeadlampSideCanIn | V_ActivePowerSupply | V_LowBeamRequest | V_HighBeamRequest | V_FtpRequest | V_VehicleSpeed | V_VehSpeedFail | V_CanFail | V_AfsActStatus | V_RevGearEng | V_DayNightStatus | V_RightDblAngleCanIn | V_AfsModeCanIn | V_RightClCanIn | V_RightDblAngleCanOut | V_AFS_modeCanOut | V_RightClCanOut | V_TpsPwm(1) | V_TpsPwm(2) | V_TpsPwm(3) | V_TpsPwm(4) | V_TpsPwm(5) | V_TpsPwm(6) | V_TpsPwm(7) | V_TpsPwm(8) | V_TpsPwm(9) | V_TpsPwm(10) | V_TpsPwm(11) | V_TpsPwm(12) | V_TpsPwm(13) | V_TpsPwm(14) | V_CurrentChannelStatus(1) | V_CurrentChannelStatus(2) | V_CurrentChannelStatus(3) | V_CurrentChannelStatus(4) | V_CurrentChannelStatus(5) | V_CurrentChannelPwm(1) | V_CurrentChannelPwm(2) | V_CurrentChannelPwm(3) | V_CurrentChannelPwm(4) | V_CurrentChannelPwm(5)
Associated Steps | Type | Int8
0
1
| LSB | 0
| Description\Offset | 0
1 |  | 0 | 0 | 0 | 0 | 0 | 0 | 0 | 0 | 0 | 0 | 0 | 0 | 0 | 0 | 0 | 0 | 0 | 0 | 0 | 0 | 0 | 0 | 0 | 0 | 0 | 0 | 0 | 0 | 0 | 0 | 0 | 0 | 0 | 0 | 0 | 0 | 0 | 0 | 0 | 0 | 0 | 0
2 |  | 0.1 | 0 | 0 | 0 | 0 | 0 | 1 | 0 | 0 | 0 | 0 | 1 | 0 | 0 | 0 | 0 | 0 | 0 | 0 | 0 | 0 | 0 | 0 | 0 | 0 | 0 | 0 | 0 | 0 | 0 | 0 | 0 | 0 | 0 | 0 | 0 | 0 | 0 | 0 | 0 | 0 | 0
3 |  | 0.2 | 0 | 0 | 0 | 1 | 0 | 2 | 0 | 0 | 0 | 0 | 1 | 0 | 0 | 0 | 0 | 9 | 0 | 0 | 0 | 0 | 0 | 0 | 0 | 0 | 0 | 0 | 0 | 0 | 0 | 0 | 0 | 0 | 0 | 0 | 0 | 0 | 0 | 0 | 0 | 0 | 0
4 |  | 0.3 | 0 | 0 | 0 | 1 | 0 | 3 | 0 | 0 | 0 | 0 | 1 | 0 | 0 | 0 | 0 | 9 | 0 | 1.48 | 1.48 | 1.48 | 1.48 | 0 | 0 | 0 | 0 | 0 | 0 | 0 | 0 | 0 | 0 | 1 | 0 | 0 | 0 | 0 | 100 | 0 | 0 | 0 | 0
5 |  | 0.4 | 0 | 0 | 0 | 0 | 1 | 4 | 0 | 0 | 1 | 0 | 1 | 0 | 0 | 0 | 0 | 9 | 0 | 3.52 | 3.52 | 3.52 | 3.52 | 0 | 0 | 0 | 0 | 0 | 0 | 0 | 0 | 0 | 0 | 1 | 0 | 0 | 0 | 0 | 100 | 0 | 0 | 0 | 0
6 |  | 0.5 | 0 | 0 | 0 | 0 | 1 | 5 | 0 | 0 | 1 | 0 | 1 | 0 | 0 | 0 | 0 | 9 | 0 | 7.09 | 7.09 | 7.09 | 7.09 | 0 | 0 | 0 | 0 | 0 | 0 | 0 | 0 | 0 | 0 | 1 | 0 | 0 | 0 | 0 | 100 | 0 | 0 | 0 | 0
7 |  | 0.6 | 0 | 0 | 1 | 0 | 0 | 6 | 0 | 0 | 1 | 0 | 1 | 0 | 0 | 0 | 0 | 1 | 0 | 10.09 | 10.09 | 10.09 | 10.09 | 0 | 0 | 0 | 0 | 0 | 0 | 0 | 0 | 0 | 0 | 1 | 0 | 0 | 0 | 0 | 100 | 0 | 0 | 0 | 0
8 |  | 0.7 | 0 | 0 | 1 | 0 | 0 | 7 | 0 | 0 | 1 | 0 | 1 | 0 | 0 | 0 | 0 | 1 | 0 | 5.46 | 5.46 | 5.46 | 5.46 | 1.48 | 1.48 | 1.48 | 1.48 | 1.48 | 1.48 | 1.48 | 0 | 0 | 0 | 1 | 1 | 0 | 0 | 0 | 100 | 100 | 0 | 0 | 0
9 |  | 0.8 | 0 | 0 | 1 | 1 | 0 | 8 | 0 | 0 | 1 | 0 | 1 | 0 | 0 | 0 | 0 | 9 | 0 | 3.52 | 3.52 | 3.52 | 3.52 | 3.52 | 3.52 | 3.52 | 3.52 | 3.52 | 3.52 | 3.52 | 0 | 0 | 0 | 1 | 1 | 0 | 0 | 0 | 100 | 100 | 0 | 0 | 0
10 |  | 0.9 | 0 | 0 | 1 | 1 | 0 | 9 | 0 | 0 | 1 | 0 | 1 | 0 | 0 | 0 | 0 | 9 | 0 | 7.09 | 7.09 | 7.09 | 7.09 | 7.09 | 7.09 | 7.09 | 7.09 | 7.09 | 7.09 | 7.09 | 0 | 0 | 0 | 1 | 1 | 0 | 0 | 0 | 100 | 100 | 0 | 0 | 0
11 |  | 1 | 0 | 0 | 1 | 0 | 1 | 10 | 0 | 0 | 1 | 0 | 1 | 0 | 0 | 0 | 0 | 9 | 0 | 12.5 | 12.5 | 12.5 | 12.5 | 12.5 | 12.5 | 10.09 | 12.5 | 12.5 | 12.5 | 10.09 | 0 | 0 | 0 | 1 | 1 | 0 | 0 | 0 | 100 | 100 | 0 | 0 | 0
12 |  | 1.1 | 0 | 0 | 1 | 0 | 1 | 11 | 0 | 0 | 1 | 0 | 1 | 0 | 0 | 0 | 0 | 9 | 0 | 20.14 | 20.14 | 20.14 | 20.14 | 20.14 | 20.14 | 10.09 | 20.14 | 20.14 | 20.14 | 10.09 | 0 | 0 | 0 | 1 | 1 | 0 | 0 | 0 | 100 | 100 | 0 | 0 | 0
13 |  | 1.2 | 0 | 0 | 1 | 0 | 0 | 10 | 0 | 0 | 1 | 0 | 1 | 0 | 0 | 0 | 0 | 5 | 0 | 25.96 | 25.96 | 25.96 | 25.96 | 70.01 | 70.01 | 70.01 | 70.01 | 70.01 | 70.01 | 70.01 | 0 | 0 | 0 | 1 | 1 | 0 | 0 | 0 | 100 | 100 | 0 | 0 | 0
14 |  | 1.3 | 0 | 0 | 1 | 0 | 0 | 9 | 0 | 0 | 1 | 0 | 1 | 0 | 0 | 0 | 0 | 5 | 0 | 17.19 | 17.19 | 17.19 | 17.19 | 70.01 | 70.01 | 70.01 | 70.01 | 70.01 | 70.01 | 70.01 | 0 | 0 | 0 | 1 | 1 | 0 | 0 | 0 | 100 | 100 | 0 | 0 | 0
15 |  | 1.4 | 0 | 0 | 1 | 0 | 0 | 8 | 0 | 0 | 1 | 0 | 1 | 0 | 0 | 0 | 0 | 5 | 0 | 10.09 | 10.09 | 10.09 | 10.09 | 70.01 | 70.01 | 70.01 | 70.01 | 70.01 | 70.01 | 70.01 | 0 | 0 | 0 | 1 | 1 | 0 | 0 | 0 | 100 | 100 | 0 | 0 | 0
16 |  | 1.5 | 0 | 0 | 1 | 0 | 0 | 7 | 0 | 0 | 1 | 0 | 1 | 0 | 0 | 0 | 0 | 5 | 0 | 5.46 | 5.46 | 5.46 | 5.46 | 70.01 | 70.01 | 70.01 | 70.01 | 70.01 | 70.01 | 70.01 | 0 | 0 | 0 | 1 | 1 | 0 | 0 | 0 | 100 | 100 | 0 | 0 | 0
17 |  | 1.6 | 0 | 0 | 1 | 0 | 0 | 6 | 0 | 0 | 1 | 0 | 1 | 0 | 0 | 0 | 0 | 5 | 0 | 2.52 | 2.52 | 2.52 | 2.52 | 70.01 | 70.01 | 70.01 | 70.01 | 70.01 | 70.01 | 70.01 | 0 | 0 | 0 | 1 | 1 | 0 | 0 | 0 | 100 | 100 | 0 | 0 | 0
18 |  | 1.7 | 0 | 0 | 1 | 0 | 0 | 5 | 0 | 0 | 1 | 1 | 1 | 0 | 0 | 0 | 0 | 5 | 0 | 1 | 1 | 1 | 1 | 70.01 | 70.01 | 70.01 | 70.01 | 70.01 | 70.01 | 70.01 | 0 | 0 | 0 | 1 | 1 | 0 | 0 | 0 | 100 | 100 | 0 | 0 | 0
19 |  | 1.8 | 0 | 0 | 1 | 0 | 0 | 6 | 0 | 0 | 1 | 1 | 1 | 0 | 0 | 0 | 0 | 5 | 0 | 0 | 0 | 0 | 0 | 70.01 | 70.01 | 70.01 | 70.01 | 70.01 | 70.01 | 70.01 | 0 | 0 | 0 | 0 | 1 | 0 | 0 | 0 | 0 | 100 | 0 | 0 | 0
20 |  | 1.9 | 0 | 0 | 1 | 0 | 0 | 6 | 0 | 0 | 1 | 0 | 1 | 0 | 0 | 0 | 0 | 6 | 0 | 0 | 0 | 0 | 0 | 60.3 | 60.3 | 60.3 | 60.3 | 60.3 | 60.3 | 60.3 | 0 | 0 | 60 | 0 | 1 | 0 | 0 | 1 | 0 | 100 | 0 | 0 | 60
21 |  | 2 | 0 | 0 | 1 | 0 | 0 | 9 | 0 | 0 | 1 | 0 | 1 | 0 | 0 | 0 | 0 | 5 | 0 | 0 | 0 | 0 | 0 | 70.01 | 70.01 | 70.01 | 70.01 | 70.01 | 70.01 | 70.01 | 0 | 0 | 0 | 0 | 1 | 0 | 0 | 0 | 0 | 100 | 0 | 0 | 0
22 |  | 2.1 | 0 | 0 | 1 | 0 | 0 | 9 | 0 | 0 | 1 | 0 | 1 | 0 | 0 | 0 | 0 | 5 | 0 | 0 | 0 | 0 | 0 | 70.01 | 70.01 | 70.01 | 70.01 | 70.01 | 70.01 | 70.01 | 0 | 0 | 0 | 0 | 1 | 0 | 0 | 0 | 0 | 100 | 0 | 0 | 0
23 |  | 2.2 | 0 | 0 | 1 | 0 | 0 | 20 | 0 | 0 | 1 | 0 | 1 | 0 | 0 | 0 | 0 | 5 | 0 | 0 | 0 | 0 | 0 | 70.01 | 70.01 | 70.01 | 70.01 | 70.01 | 70.01 | 70.01 | 0 | 0 | 0 | 0 | 1 | 0 | 0 | 0 | 0 | 100 | 0 | 0 | 0
24 |  | 2.3 | 0 | 0 | 1 | 0 | 0 | 20 | 0 | 0 | 1 | 0 | 1 | 0 | 0 | 0 | 0 | 5 | 0 | 0 | 0 | 0 | 0 | 70.01 | 70.01 | 70.01 | 70.01 | 70.01 | 70.01 | 70.01 | 0 | 0 | 0 | 0 | 1 | 0 | 0 | 0 | 0 | 100 | 0 | 0 | 0
25 |  | 2.4 | 0 | 0 | 1 | 0 | 0 | 20 | 0 | 0 | 1 | 0 | 1 | 0 | 0 | 0 | 0 | 5 | 0 | 0 | 0 | 0 | 0 | 70.01 | 70.01 | 70.01 | 70.01 | 70.01 | 70.01 | 70.01 | 0 | 0 | 0 | 0 | 1 | 0 | 0 | 0 | 0 | 100 | 0 | 0 | 0
26 |  | 2.5 | 0 | 0 | 1 | 0 | 0 | 20 | 0 | 0 | 1 | 0 | 1 | 0 | 0 | 0 | 0 | 5 | 0 | 0 | 0 | 0 | 0 | 70.01 | 70.01 | 70.01 | 70.01 | 70.01 | 70.01 | 70.01 | 0 | 0 | 0 | 0 | 1 | 0 | 0 | 0 | 0 | 100 | 0 | 0 | 0
27 |  | 2.6 | 0 | 0 | 1 | 0 | 0 | 20 | 0 | 0 | 1 | 0 | 1 | 0 | 0 | 0 | 0 | 5 | 0 | 0 | 0 | 0 | 0 | 70.01 | 70.01 | 70.01 | 70.01 | 70.01 | 70.01 | 70.01 | 0 | 0 | 0 | 0 | 1 | 0 | 0 | 0 | 0 | 100 | 0 | 0 | 0
28 |  | 2.7 | 0 | 0 | 1 | 0 | 0 | 20 | 0 | 0 | 1 | 0 | 1 | 0 | 0 | 0 | 0 | 5 | 0 | 0 | 0 | 0 | 0 | 70.01 | 70.01 | 70.01 | 70.01 | 70.01 | 70.01 | 70.01 | 0 | 0 | 0 | 0 | 1 | 0 | 0 | 0 | 0 | 100 | 0 | 0 | 0
29 |  | 2.8 | 0 | 0 | 1 | 0 | 0 | 20 | 0 | 0 | 1 | 0 | 1 | 0 | 0 | 0 | 0 | 5 | 0 | 0 | 0 | 0 | 0 | 70.01 | 70.01 | 70.01 | 70.01 | 70.01 | 70.01 | 70.01 | 0 | 0 | 0 | 0 | 1 | 0 | 0 | 0 | 0 | 100 | 0 | 0 | 0
30 |  | 2.9 | 0 | 0 | 1 | 0 | 0 | 20 | 0 | 0 | 1 | 0 | 1 | 0 | 0 | 0 | 0 | 5 | 0 | 0 | 0 | 0 | 0 | 70.01 | 70.01 | 70.01 | 70.01 | 70.01 | 70.01 | 70.01 | 0 | 0 | 0 | 0 | 1 | 0 | 0 | 0 | 0 | 100 | 0 | 0 | 0
31 |  | 3 | 0 | 0 | 1 | 0 | 0 | 20 | 0 | 0 | 1 | 0 | 1 | 0 | 0 | 0 | 0 | 5 | 0 | 0 | 0 | 0 | 0 | 70.01 | 70.01 | 70.01 | 70.01 | 70.01 | 70.01 | 70.01 | 0 | 0 | 0 | 0 | 1 | 0 | 0 | 0 | 0 | 100 | 0 | 0 | 0
32 |  | 3.1 | 0 | 0 | 1 | 0 | 0 | 20 | 0 | 0 | 1 | 0 | 1 | 0 | 0 | 0 | 0 | 5 | 0 | 0 | 0 | 0 | 0 | 70.01 | 70.01 | 70.01 | 70.01 | 70.01 | 70.01 | 70.01 | 0 | 0 | 0 | 0 | 1 | 0 | 0 | 0 | 0 | 100 | 0 | 0 | 0
33 |  | 3.2 | 0 | 0 | 1 | 0 | 0 | 20 | 0 | 0 | 1 | 0 | 1 | 0 | 0 | 0 | 0 | 5 | 0 | 0 | 0 | 0 | 0 | 70.01 | 70.01 | 70.01 | 70.01 | 70.01 | 70.01 | 70.01 | 0 | 0 | 0 | 0 | 1 | 0 | 0 | 0 | 0 | 100 | 0 | 0 | 0
34 |  | 3.3 | 0 | 0 | 1 | 0 | 0 | 20 | 0 | 0 | 1 | 0 | 1 | 0 | 0 | 0 | 0 | 5 | 0 | 0 | 0 | 0 | 0 | 70.01 | 70.01 | 70.01 | 70.01 | 70.01 | 70.01 | 70.01 | 0 | 0 | 0 | 0 | 1 | 0 | 0 | 0 | 0 | 100 | 0 | 0 | 0
35 |  | 3.4 | 0 | 0 | 1 | 0 | 0 | 20 | 0 | 0 | 1 | 0 | 1 | 0 | 0 | 0 | 0 | 5 | 0 | 0 | 0 | 0 | 0 | 70.01 | 70.01 | 70.01 | 70.01 | 70.01 | 70.01 | 70.01 | 0 | 0 | 0 | 0 | 1 | 0 | 0 | 0 | 0 | 100 | 0 | 0 | 0
36 |  | 3.5 | 0 | 0 | 1 | 0 | 0 | 20 | 0 | 0 | 1 | 0 | 1 | 0 | 0 | 0 | 0 | 5 | 0 | 0 | 0 | 0 | 0 | 70.01 | 70.01 | 70.01 | 70.01 | 70.01 | 70.01 | 70.01 | 0 | 0 | 0 | 0 | 1 | 0 | 0 | 0 | 0 | 100 | 0 | 0 | 0
37 |  | 3.6 | 0 | 0 | 1 | 0 | 0 | 20 | 0 | 0 | 1 | 0 | 1 | 0 | 0 | 0 | 0 | 5 | 0 | 0 | 0 | 0 | 0 | 70.01 | 70.01 | 70.01 | 70.01 | 70.01 | 70.01 | 70.01 | 0 | 0 | 0 | 0 | 1 | 0 | 0 | 0 | 0 | 100 | 0 | 0 | 0
38 |  | 3.7 | 0 | 0 | 1 | 0 | 0 | 20 | 0 | 0 | 1 | 0 | 1 | 0 | 0 | 0 | 0 | 5 | 0 | 0 | 0 | 0 | 0 | 70.01 | 70.01 | 70.01 | 70.01 | 70.01 | 70.01 | 70.01 | 0 | 0 | 0 | 0 | 1 | 0 | 0 | 0 | 0 | 100 | 0 | 0 | 0
39 |  | 3.8 | 0 | 0 | 1 | 0 | 0 | 20 | 0 | 0 | 1 | 0 | 1 | 0 | 0 | 0 | 0 | 5 | 0 | 0 | 0 | 0 | 0 | 70.01 | 70.01 | 70.01 | 70.01 | 70.01 | 70.01 | 70.01 | 0 | 0 | 0 | 0 | 1 | 0 | 0 | 0 | 0 | 100 | 0 | 0 | 0
40 |  | 3.9 | 0 | 0 | 1 | 0 | 0 | 20 | 0 | 0 | 1 | 0 | 1 | 0 | 0 | 0 | 0 | 5 | 0 | 0 | 0 | 0 | 0 | 70.01 | 70.01 | 70.01 | 70.01 | 70.01 | 70.01 | 70.01 | 0 | 0 | 0 | 0 | 1 | 0 | 0 | 0 | 0 | 100 | 0 | 0 | 0
41 |  | 4 | 0 | 0 | 1 | 0 | 0 | 20 | 0 | 0 | 1 | 0 | 1 | 0 | 0 | 0 | 0 | 5 | 0 | 0 | 0 | 0 | 0 | 70.01 | 70.01 | 70.01 | 70.01 | 70.01 | 70.01 | 70.01 | 0 | 0 | 0 | 0 | 1 | 0 | 0 | 0 | 0 | 100 | 0 | 0 | 0
42 |  | 4.1 | 0 | 0 | 1 | 0 | 0 | 20 | 0 | 0 | 1 | 0 | 1 | 0 | 0 | 0 | 0 | 5 | 0 | 0 | 0 | 0 | 0 | 70.01 | 70.01 | 70.01 | 70.01 | 70.01 | 70.01 | 70.01 | 0 | 0 | 0 | 0 | 1 | 0 | 0 | 0 | 0 | 100 | 0 | 0 | 0
43 |  | 4.2 | 0 | 0 | 1 | 0 | 0 | 20 | 0 | 0 | 1 | 0 | 1 | 0 | 0 | 0 | 0 | 5 | 0 | 0 | 0 | 0 | 0 | 70.01 | 70.01 | 70.01 | 70.01 | 70.01 | 70.01 | 70.01 | 0 | 0 | 0 | 0 | 1 | 0 | 0 | 0 | 0 | 100 | 0 | 0 | 0
44 |  | 4.3 | 0 | 0 | 1 | 0 | 0 | 20 | 0 | 0 | 1 | 0 | 1 | 0 | 0 | 0 | 0 | 5 | 0 | 0 | 0 | 0 | 0 | 70.01 | 70.01 | 70.01 | 70.01 | 70.01 | 70.01 | 70.01 | 0 | 0 | 0 | 0 | 1 | 0 | 0 | 0 | 0 | 100 | 0 | 0 | 0
45 |  | 4.4 | 0 | 0 | 1 | 0 | 0 | 20 | 0 | 0 | 1 | 0 | 1 | 0 | 0 | 0 | 0 | 5 | 0 | 0 | 0 | 0 | 0 | 70.01 | 70.01 | 70.01 | 70.01 | 70.01 | 70.01 | 70.01 | 0 | 0 | 0 | 0 | 1 | 0 | 0 | 0 | 0 | 100 | 0 | 0 | 0
46 |  | 4.5 | 0 | 0 | 1 | 0 | 0 | 20 | 0 | 0 | 1 | 0 | 1 | 0 | 0 | 0 | 0 | 5 | 0 | 0 | 0 | 0 | 0 | 70.01 | 70.01 | 70.01 | 70.01 | 70.01 | 70.01 | 70.01 | 0 | 0 | 0 | 0 | 1 | 0 | 0 | 0 | 0 | 100 | 0 | 0 | 0
47 |  | 4.6 | 0 | 0 | 1 | 0 | 0 | 20 | 0 | 0 | 1 | 0 | 1 | 0 | 0 | 0 | 0 | 5 | 0 | 0 | 0 | 0 | 0 | 70.01 | 70.01 | 70.01 | 70.01 | 70.01 | 70.01 | 70.01 | 0 | 0 | 0 | 0 | 1 | 0 | 0 | 0 | 0 | 100 | 0 | 0 | 0
48 |  | 4.7 | 0 | 0 | 1 | 0 | 0 | 20 | 0 | 0 | 1 | 0 | 1 | 0 | 0 | 0 | 0 | 5 | 0 | 0 | 0 | 0 | 0 | 70.01 | 70.01 | 70.01 | 70.01 | 70.01 | 70.01 | 70.01 | 0 | 0 | 0 | 0 | 1 | 0 | 0 | 0 | 0 | 100 | 0 | 0 | 0
49 |  | 4.8 | 0 | 0 | 1 | 0 | 0 | 20 | 0 | 0 | 1 | 0 | 1 | 0 | 0 | 0 | 0 | 5 | 0 | 0 | 0 | 0 | 0 | 70.01 | 70.01 | 70.01 | 70.01 | 70.01 | 70.01 | 70.01 | 0 | 0 | 0 | 0 | 1 | 0 | 0 | 0 | 0 | 100 | 0 | 0 | 0
50 |  | 4.9 | 0 | 0 | 1 | 0 | 0 | 20 | 0 | 0 | 1 | 0 | 1 | 0 | 0 | 0 | 0 | 5 | 0 | 0 | 0 | 0 | 0 | 70.01 | 70.01 | 70.01 | 70.01 | 70.01 | 70.01 | 70.01 | 0 | 0 | 0 | 0 | 1 | 0 | 0 | 0 | 0 | 100 | 0 | 0 | 0
51 |  | 5 | 0 | 0 | 1 | 0 | 0 | 20 | 0 | 0 | 1 | 0 | 1 | 0 | 0 | 0 | 0 | 5 | 0 | 0 | 0 | 0 | 0 | 70.01 | 70.01 | 70.01 | 70.01 | 70.01 | 70.01 | 70.01 | 0 | 0 | 0 | 0 | 1 | 0 | 0 | 0 | 0 | 100 | 0 | 0 | 0
52 |  | 5.1 | 0 | 0 | 1 | 0 | 0 | 25 | 0 | 0 | 1 | 0 | 1 | 0 | 0 | 0 | 0 | 5 | 0 | 0 | 0 | 0 | 0 | 70.01 | 70.01 | 70.01 | 70.01 | 70.01 | 70.01 | 70.01 | 0 | 0 | 0 | 0 | 1 | 0 | 0 | 0 | 0 | 100 | 0 | 0 | 0
53 |  | 5.2 | 0 | 0 | 1 | 0 | 0 | 30 | 0 | 0 | 1 | 0 | 1 | 0 | 0 | 0 | 0 | 5 | 0 | 0 | 0 | 0 | 0 | 70.01 | 70.01 | 70.01 | 70.01 | 70.01 | 70.01 | 70.01 | 0 | 0 | 0 | 0 | 1 | 0 | 0 | 0 | 0 | 100 | 0 | 0 | 0
54 |  | 5.3 | 0 | 0 | 1 | 0 | 0 | 35 | 0 | 0 | 1 | 0 | 1 | 0 | 0 | 0 | 0 | 2 | 0 | 0 | 0 | 0 | 0 | 49.89 | 20.14 | 10.09 | 10.09 | 10.09 | 20.14 | 49.89 | 0 | 0 | 30 | 0 | 1 | 0 | 0 | 1 | 0 | 100 | 0 | 0 | 30
55 |  | 5.4 | 0 | 0 | 1 | 0 | 0 | 37 | 0 | 0 | 1 | 0 | 1 | 0 | 0 | 0 | 0 | 2 | 0 | 0 | 0 | 0 | 0 | 49.89 | 20.14 | 10.09 | 10.09 | 10.09 | 20.14 | 49.89 | 0 | 0 | 30 | 0 | 1 | 0 | 0 | 1 | 0 | 100 | 0 | 0 | 30
56 |  | 5.5 | 0 | 0 | 1 | 0 | 0 | 39 | 0 | 0 | 1 | 0 | 1 | 0 | 0 | 0 | 0 | 2 | 0 | 0 | 0 | 0 | 0 | 49.89 | 20.14 | 10.09 | 10.09 | 10.09 | 20.14 | 49.89 | 0 | 0 | 30 | 0 | 1 | 0 | 0 | 1 | 0 | 100 | 0 | 0 | 30
57 |  | 5.6 | 0 | 0 | 1 | 0 | 0 | 41 | 0 | 0 | 1 | 0 | 1 | 0 | 0 | 0 | 0 | 2 | 0 | 0 | 0 | 0 | 0 | 49.89 | 20.14 | 10.09 | 10.09 | 10.09 | 20.14 | 49.89 | 0 | 0 | 30 | 0 | 1 | 0 | 0 | 1 | 0 | 100 | 0 | 0 | 30
58 |  | 5.7 | 0 | 0 | 1 | 0 | 0 | 43 | 0 | 0 | 1 | 0 | 1 | 0 | 0 | 0 | 0 | 2 | 0 | 0 | 0 | 0 | 0 | 49.89 | 20.14 | 10.09 | 10.09 | 10.09 | 20.14 | 49.89 | 0 | 0 | 30 | 0 | 1 | 0 | 0 | 1 | 0 | 100 | 0 | 0 | 30
59 |  | 5.8 | 0 | 0 | 1 | 0 | 0 | 45 | 0 | 0 | 1 | 0 | 1 | 0 | 0 | 0 | 0 | 2 | 0 | 0 | 0 | 0 | 0 | 49.89 | 20.14 | 10.09 | 10.09 | 10.09 | 20.14 | 49.89 | 0 | 0 | 30 | 0 | 1 | 0 | 0 | 1 | 0 | 100 | 0 | 0 | 30
60 |  | 5.9 | 0 | 0 | 1 | 0 | 0 | 47 | 0 | 0 | 1 | 0 | 1 | 0 | 0 | 0 | 0 | 2 | 0 | 0 | 0 | 0 | 0 | 49.89 | 20.14 | 10.09 | 10.09 | 10.09 | 20.14 | 49.89 | 0 | 0 | 30 | 0 | 1 | 0 | 0 | 1 | 0 | 100 | 0 | 0 | 30
61 |  | 6 | 0 | 0 | 1 | 0 | 0 | 49 | 0 | 0 | 1 | 0 | 1 | 0 | 0 | 0 | 0 | 2 | 0 | 0 | 0 | 0 | 0 | 49.89 | 20.14 | 10.09 | 10.09 | 10.09 | 20.14 | 49.89 | 0 | 0 | 30 | 0 | 1 | 0 | 0 | 1 | 0 | 100 | 0 | 0 | 30
62 |  | 6.1 | 0 | 0 | 1 | 0 | 0 | 51 | 0 | 0 | 1 | 0 | 1 | 0 | 0 | 0 | 0 | 2 | 0 | 0 | 0 | 0 | 0 | 49.89 | 20.14 | 10.09 | 10.09 | 10.09 | 20.14 | 49.89 | 0 | 0 | 30 | 0 | 1 | 0 | 0 | 1 | 0 | 100 | 0 | 0 | 30
63 |  | 6.2 | 0 | 0 | 1 | 0 | 0 | 53 | 0 | 0 | 1 | 0 | 1 | 0 | 0 | 0 | 0 | 2 | 0 | 0 | 0 | 0 | 0 | 49.89 | 20.14 | 10.09 | 10.09 | 10.09 | 20.14 | 49.89 | 0 | 0 | 30 | 0 | 1 | 0 | 0 | 1 | 0 | 100 | 0 | 0 | 30
64 |  | 6.3 | 0 | 0 | 1 | 0 | 0 | 55 | 0 | 0 | 1 | 0 | 1 | 0 | 0 | 0 | 0 | 2 | 0 | 0 | 0 | 0 | 0 | 49.89 | 20.14 | 10.09 | 10.09 | 10.09 | 20.14 | 49.89 | 0 | 0 | 30 | 0 | 1 | 0 | 0 | 1 | 0 | 100 | 0 | 0 | 30
65 |  | 6.4 | 0 | 0 | 1 | 0 | 0 | 57 | 0 | 0 | 1 | 0 | 1 | 0 | 0 | 0 | 0 | 2 | 0 | 0 | 0 | 0 | 0 | 49.89 | 20.14 | 10.09 | 10.09 | 10.09 | 20.14 | 49.89 | 0 | 0 | 30 | 0 | 1 | 0 | 0 | 1 | 0 | 100 | 0 | 0 | 30
66 |  | 6.5 | 0 | 0 | 1 | 0 | 0 | 59 | 0 | 0 | 1 | 0 | 1 | 0 | 0 | 0 | 0 | 2 | 0 | 0 | 0 | 0 | 0 | 49.89 | 20.14 | 10.09 | 10.09 | 10.09 | 20.14 | 49.89 | 0 | 0 | 30 | 0 | 1 | 0 | 0 | 1 | 0 | 100 | 0 | 0 | 30
67 |  | 6.6 | 0 | 0 | 1 | 0 | 0 | 61 | 0 | 0 | 1 | 0 | 1 | 0 | 0 | 0 | 0 | 2 | 0 | 0 | 0 | 0 | 0 | 49.89 | 20.14 | 10.09 | 10.09 | 10.09 | 20.14 | 49.89 | 0 | 0 | 30 | 0 | 1 | 0 | 0 | 1 | 0 | 100 | 0 | 0 | 30
68 |  | 6.7 | 0 | 0 | 1 | 0 | 0 | 63 | 0 | 0 | 1 | 0 | 1 | 0 | 0 | 0 | 0 | 2 | 0 | 0 | 0 | 0 | 0 | 49.89 | 20.14 | 10.09 | 10.09 | 10.09 | 20.14 | 49.89 | 0 | 0 | 30 | 0 | 1 | 0 | 0 | 1 | 0 | 100 | 0 | 0 | 30
69 |  | 6.8 | 0 | 0 | 1 | 0 | 0 | 65 | 0 | 0 | 1 | 0 | 1 | 0 | 0 | 0 | 0 | 2 | 0 | 0 | 0 | 0 | 0 | 49.89 | 20.14 | 10.09 | 10.09 | 10.09 | 20.14 | 49.89 | 0 | 0 | 30 | 0 | 1 | 0 | 0 | 1 | 0 | 100 | 0 | 0 | 30
70 |  | 6.9 | 0 | 0 | 1 | 0 | 0 | 67 | 0 | 0 | 1 | 0 | 1 | 0 | 0 | 0 | 0 | 2 | 0 | 0 | 0 | 0 | 0 | 49.89 | 20.14 | 10.09 | 10.09 | 10.09 | 20.14 | 49.89 | 0 | 0 | 30 | 0 | 1 | 0 | 0 | 1 | 0 | 100 | 0 | 0 | 30
71 |  | 7 | 0 | 0 | 1 | 0 | 0 | 69 | 0 | 0 | 1 | 0 | 1 | 0 | 0 | 0 | 0 | 2 | 0 | 0 | 0 | 0 | 0 | 49.89 | 20.14 | 10.09 | 10.09 | 10.09 | 20.14 | 49.89 | 0 | 0 | 30 | 0 | 1 | 0 | 0 | 1 | 0 | 100 | 0 | 0 | 30
72 |  | 7.1 | 0 | 0 | 1 | 0 | 0 | 71 | 0 | 0 | 1 | 0 | 1 | 0 | 0 | 0 | 0 | 2 | 0 | 0 | 0 | 0 | 0 | 49.89 | 20.14 | 10.09 | 10.09 | 10.09 | 20.14 | 49.89 | 0 | 0 | 30 | 0 | 1 | 0 | 0 | 1 | 0 | 100 | 0 | 0 | 30
73 |  | 7.2 | 0 | 0 | 1 | 0 | 0 | 73 | 0 | 0 | 1 | 0 | 1 | 0 | 0 | 0 | 0 | 2 | 0 | 0 | 0 | 0 | 0 | 49.89 | 20.14 | 10.09 | 10.09 | 10.09 | 20.14 | 49.89 | 0 | 0 | 30 | 0 | 1 | 0 | 0 | 1 | 0 | 100 | 0 | 0 | 30
74 |  | 7.3 | 0 | 0 | 1 | 0 | 0 | 75 | 0 | 0 | 1 | 0 | 1 | 0 | 0 | 0 | 0 | 2 | 0 | 0 | 0 | 0 | 0 | 49.89 | 20.14 | 10.09 | 10.09 | 10.09 | 20.14 | 49.89 | 0 | 0 | 30 | 0 | 1 | 0 | 0 | 1 | 0 | 100 | 0 | 0 | 30
75 |  | 7.4 | 0 | 0 | 1 | 0 | 0 | 77 | 0 | 0 | 1 | 0 | 1 | 0 | 0 | 0 | 0 | 2 | 0 | 0 | 0 | 0 | 0 | 49.89 | 20.14 | 10.09 | 10.09 | 10.09 | 20.14 | 49.89 | 0 | 0 | 30 | 0 | 1 | 0 | 0 | 1 | 0 | 100 | 0 | 0 | 30
76 |  | 7.5 | 0 | 0 | 1 | 0 | 0 | 79 | 0 | 0 | 1 | 0 | 1 | 0 | 0 | 0 | 0 | 2 | 0 | 0 | 0 | 0 | 0 | 49.89 | 20.14 | 10.09 | 10.09 | 10.09 | 20.14 | 49.89 | 0 | 0 | 30 | 0 | 1 | 0 | 0 | 1 | 0 | 100 | 0 | 0 | 30
77 |  | 7.6 | 0 | 0 | 1 | 0 | 0 | 80 | 0 | 0 | 1 | 0 | 1 | 0 | 0 | 0 | 0 | 2 | 0 | 0 | 0 | 0 | 0 | 49.89 | 20.14 | 10.09 | 10.09 | 10.09 | 20.14 | 49.89 | 0 | 0 | 30 | 0 | 1 | 0 | 0 | 1 | 0 | 100 | 0 | 0 | 30
78 |  | 7.7 | 0 | 0 | 1 | 0 | 0 | 81 | 0 | 0 | 1 | 0 | 1 | 0 | 0 | 0 | 0 | 2 | 0 | 0 | 0 | 0 | 0 | 49.89 | 20.14 | 10.09 | 10.09 | 10.09 | 20.14 | 49.89 | 0 | 0 | 30 | 0 | 1 | 0 | 0 | 1 | 0 | 100 | 0 | 0 | 30
79 |  | 7.8 | 0 | 0 | 1 | 0 | 0 | 82 | 0 | 0 | 1 | 0 | 1 | 0 | 0 | 0 | 0 | 2 | 0 | 0 | 0 | 0 | 0 | 49.89 | 20.14 | 10.09 | 10.09 | 10.09 | 20.14 | 49.89 | 0 | 0 | 30 | 0 | 1 | 0 | 0 | 1 | 0 | 100 | 0 | 0 | 30
80 |  | 7.9 | 0 | 0 | 1 | 0 | 0 | 83 | 0 | 0 | 1 | 0 | 1 | 0 | 0 | 0 | 0 | 2 | 0 | 0 | 0 | 0 | 0 | 49.89 | 20.14 | 10.09 | 10.09 | 10.09 | 20.14 | 49.89 | 0 | 0 | 30 | 0 | 1 | 0 | 0 | 1 | 0 | 100 | 0 | 0 | 30
81 |  | 8 | 0 | 0 | 1 | 0 | 0 | 84 | 0 | 0 | 1 | 0 | 1 | 0 | 0 | 0 | 0 | 2 | 0 | 0 | 0 | 0 | 0 | 49.89 | 20.14 | 10.09 | 10.09 | 10.09 | 20.14 | 49.89 | 0 | 0 | 30 | 0 | 1 | 0 | 0 | 1 | 0 | 100 | 0 | 0 | 30
82 |  | 8.1 | 0 | 0 | 1 | 0 | 0 | 85 | 0 | 0 | 1 | 0 | 1 | 0 | 0 | 0 | 0 | 2 | 0 | 0 | 0 | 0 | 0 | 49.89 | 20.14 | 10.09 | 10.09 | 10.09 | 20.14 | 49.89 | 0 | 0 | 30 | 0 | 1 | 0 | 0 | 1 | 0 | 100 | 0 | 0 | 30
83 |  | 8.2 | 0 | 0 | 1 | 0 | 0 | 86 | 0 | 0 | 1 | 0 | 1 | 0 | 0 | 0 | 0 | 2 | 0 | 0 | 0 | 0 | 0 | 49.89 | 20.14 | 10.09 | 10.09 | 10.09 | 20.14 | 49.89 | 0 | 0 | 30 | 0 | 1 | 0 | 0 | 1 | 0 | 100 | 0 | 0 | 30
84 |  | 8.3 | 0 | 0 | 1 | 0 | 0 | 87 | 0 | 0 | 1 | 0 | 1 | 0 | 0 | 0 | 0 | 1 | 0 | 0 | 0 | 0 | 0 | 51.53 | 21.05 | 10.09 | 10.37 | 10.37 | 21.05 | 48.28 | 0 | 0 | 0 | 0 | 1 | 0 | 0 | 0 | 0 | 100 | 0 | 0 | 0
85 |  | 8.4 | 0 | 0 | 1 | 0 | 0 | 88 | 0 | 0 | 1 | 0 | 1 | 0 | 0 | 0 | 0 | 1 | 0 | 0 | 0 | 0 | 0 | 60.3 | 25.96 | 10.09 | 13.84 | 13.84 | 25.96 | 40.75 | 0 | 0 | 0 | 0 | 1 | 0 | 0 | 0 | 0 | 100 | 0 | 0 | 0
86 |  | 8.5 | 0 | 0 | 1 | 0 | 0 | 89 | 0 | 0 | 1 | 0 | 1 | 0 | 0 | 0 | 0 | 1 | 0 | 0 | 0 | 0 | 0 | 70.01 | 31.59 | 10.09 | 17.59 | 17.59 | 31.59 | 34.05 | 0 | 0 | 0 | 0 | 1 | 0 | 0 | 0 | 0 | 100 | 0 | 0 | 0
87 |  | 8.6 | 0 | 0 | 1 | 0 | 0 | 90 | 0 | 0 | 1 | 0 | 1 | 0 | 0 | 0 | 0 | 1 | 0 | 0 | 0 | 0 | 0 | 80.7 | 37.97 | 10.09 | 21.97 | 21.97 | 37.97 | 28.12 | 0 | 0 | 0 | 0 | 1 | 0 | 0 | 0 | 0 | 100 | 0 | 0 | 0
88 |  | 8.7 | 0 | 0 | 1 | 0 | 0 | 91 | 0 | 0 | 1 | 0 | 1 | 0 | 0 | 0 | 0 | 1 | 0 | 0 | 0 | 0 | 0 | 90.01 | 45.16 | 10.09 | 27.03 | 27.03 | 45.16 | 22.93 | 0 | 0 | 0 | 0 | 1 | 0 | 0 | 0 | 0 | 100 | 0 | 0 | 0
89 |  | 8.8 | 0 | 0 | 1 | 0 | 0 | 92 | 0 | 0 | 1 | 0 | 1 | 0 | 0 | 0 | 0 | 1 | 0 | 0 | 0 | 0 | 0 | 90.01 | 49.89 | 10.09 | 32.8 | 32.8 | 49.89 | 18.42 | 0 | 0 | 0 | 0 | 1 | 0 | 0 | 0 | 0 | 100 | 0 | 0 | 0
90 |  | 8.9 | 0 | 0 | 1 | 0 | 0 | 93 | 0 | 0 | 1 | 0 | 1 | 0 | 0 | 0 | 0 | 1 | 0 | 0 | 0 | 0 | 0 | 90.01 | 49.89 | 10.09 | 39.34 | 39.34 | 49.89 | 14.54 | 0 | 0 | 0 | 0 | 1 | 0 | 0 | 0 | 0 | 100 | 0 | 0 | 0
91 |  | 9 | 0 | 0 | 1 | 0 | 0 | 94 | 0 | 0 | 1 | 0 | 1 | 0 | 0 | 0 | 0 | 1 | 0 | 0 | 0 | 0 | 0 | 90.01 | 49.89 | 10.09 | 46.7 | 46.7 | 49.89 | 10.95 | 0 | 0 | 0 | 0 | 1 | 0 | 0 | 0 | 0 | 100 | 0 | 0 | 0
92 |  | 9.1 | 0 | 0 | 1 | 0 | 0 | 95 | 0 | 0 | 1 | 0 | 1 | 0 | 0 | 0 | 0 | 1 | 0 | 0 | 0 | 0 | 0 | 90.01 | 49.89 | 10.09 | 49.89 | 54.93 | 49.89 | 10.09 | 0 | 0 | 0 | 0 | 1 | 0 | 0 | 0 | 0 | 100 | 0 | 0 | 0
93 |  | 9.2 | 0 | 0 | 1 | 0 | 0 | 96 | 0 | 0 | 1 | 0 | 1 | 0 | 0 | 0 | 0 | 1 | 0 | 0 | 0 | 0 | 0 | 90.01 | 49.89 | 10.09 | 49.89 | 64.07 | 49.89 | 10.09 | 0 | 0 | 0 | 0 | 1 | 0 | 0 | 0 | 0 | 100 | 0 | 0 | 0
94 |  | 9.3 | 0 | 0 | 1 | 0 | 0 | 97 | 0 | 0 | 1 | 0 | 1 | 0 | 0 | 0 | 0 | 1 | 0 | 0 | 0 | 0 | 0 | 90.01 | 49.89 | 10.09 | 49.89 | 74.16 | 49.89 | 10.09 | 0 | 0 | 0 | 0 | 1 | 0 | 0 | 0 | 0 | 100 | 0 | 0 | 0
95 |  | 9.4 | 0 | 0 | 1 | 0 | 0 | 98 | 0 | 0 | 1 | 0 | 1 | 0 | 0 | 0 | 0 | 1 | 0 | 0 | 0 | 0 | 0 | 90.01 | 49.89 | 10.09 | 49.89 | 85.27 | 49.89 | 10.09 | 0 | 0 | 0 | 0 | 1 | 0 | 0 | 0 | 0 | 100 | 0 | 0 | 0
96 |  | 9.5 | 0 | 0 | 1 | 0 | 0 | 99 | 0 | 0 | 1 | 0 | 1 | 0 | 0 | 0 | 0 | 1 | 0 | 0 | 0 | 0 | 0 | 90.01 | 49.89 | 10.09 | 49.89 | 90.01 | 49.89 | 10.09 | 0 | 0 | 0 | 0 | 1 | 0 | 0 | 0 | 0 | 100 | 0 | 0 | 0
97 |  | 9.6 | 0 | 0 | 1 | 0 | 0 | 100 | 0 | 0 | 1 | 0 | 1 | 0 | 0 | 0 | 0 | 1 | 0 | 0 | 0 | 0 | 0 | 90.01 | 49.89 | 10.09 | 49.89 | 90.01 | 49.89 | 10.09 | 0 | 0 | 0 | 0 | 1 | 0 | 0 | 0 | 0 | 100 | 0 | 0 | 0
98 |  | 9.7 | 0 | 0 | 1 | 0 | 0 | 100 | 0 | 0 | 1 | 0 | 1 | 0 | 0 | 0 | 0 | 1 | 0 | 0 | 0 | 0 | 0 | 90.01 | 49.89 | 10.09 | 49.89 | 90.01 | 49.89 | 10.09 | 0 | 0 | 0 | 0 | 1 | 0 | 0 | 0 | 0 | 100 | 0 | 0 | 0
99 |  | 9.8 | 0 | 0 | 1 | 0 | 0 | 100 | 0 | 0 | 1 | 0 | 1 | 0 | 0 | 0 | 0 | 1 | 0 | 0 | 0 | 0 | 0 | 90.01 | 49.89 | 10.09 | 49.89 | 90.01 | 49.89 | 10.09 | 0 | 0 | 0 | 0 | 1 | 0 | 0 | 0 | 0 | 100 | 0 | 0 | 0
100 |  | 9.9 | 0 | 0 | 1 | 0 | 0 | 100 | 0 | 0 | 1 | 0 | 1 | 0 | 0 | 0 | 0 | 1 | 0 | 0 | 0 | 0 | 0 | 90.01 | 49.89 | 10.09 | 49.89 | 90.01 | 49.89 | 10.09 | 0 | 0 | 0 | 0 | 1 | 0 | 0 | 0 | 0 | 100 | 0 | 0 | 0
101 |  | 10 | 0 | 0 | 1 | 0 | 0 | 100 | 0 | 0 | 1 | 0 | 1 | 0 | 0 | 0 | 0 | 1 | 0 | 0 | 0 | 0 | 0 | 90.01 | 49.89 | 10.09 | 49.89 | 90.01 | 49.89 | 10.09 | 0 | 0 | 0 | 0 | 1 | 0 | 0 | 0 | 0 | 100 | 0 | 0 | 0
102 |  | 10.1 | 0 | 0 | 1 | 0 | 0 | 100 | 0 | 0 | 1 | 0 | 1 | 0 | 0 | 0 | 0 | 1 | 0 | 0 | 0 | 0 | 0 | 90.01 | 49.89 | 10.09 | 49.89 | 90.01 | 49.89 | 10.09 | 0 | 0 | 0 | 0 | 1 | 0 | 0 | 0 | 0 | 100 | 0 | 0 | 0
103 |  | 10.2 | 0 | 0 | 1 | 0 | 0 | 100 | 0 | 0 | 1 | 0 | 1 | 0 | 0 | 0 | 0 | 1 | 0 | 0 | 0 | 0 | 0 | 90.01 | 49.89 | 10.09 | 49.89 | 90.01 | 49.89 | 10.09 | 0 | 0 | 0 | 0 | 1 | 0 | 0 | 0 | 0 | 100 | 0 | 0 | 0
104 |  | 10.3 | 0 | 0 | 1 | 0 | 0 | 100 | 0 | 0 | 1 | 0 | 1 | 0 | 0 | 0 | 0 | 1 | 0 | 0 | 0 | 0 | 0 | 90.01 | 49.89 | 10.09 | 49.89 | 90.01 | 49.89 | 10.09 | 0 | 0 | 0 | 0 | 1 | 0 | 0 | 0 | 0 | 100 | 0 | 0 | 0
105 |  | 10.4 | 0 | 0 | 1 | 0 | 0 | 100 | 0 | 0 | 1 | 0 | 1 | 0 | 0 | 0 | 0 | 1 | 0 | 0 | 0 | 0 | 0 | 90.01 | 49.89 | 10.09 | 49.89 | 90.01 | 49.89 | 10.09 | 0 | 0 | 0 | 0 | 1 | 0 | 0 | 0 | 0 | 100 | 0 | 0 | 0
106 |  | 10.5 | 0 | 0 | 1 | 0 | 0 | 100 | 0 | 0 | 1 | 0 | 1 | 0 | 0 | 0 | 0 | 1 | 0 | 0 | 0 | 0 | 0 | 90.01 | 49.89 | 10.09 | 49.89 | 90.01 | 49.89 | 10.09 | 0 | 0 | 0 | 0 | 1 | 0 | 0 | 0 | 0 | 100 | 0 | 0 | 0
107 |  | 10.6 | 0 | 0 | 1 | 0 | 0 | 100 | 0 | 0 | 1 | 0 | 1 | 0 | 0 | 0 | 0 | 1 | 0 | 0 | 0 | 0 | 0 | 90.01 | 49.89 | 10.09 | 49.89 | 90.01 | 49.89 | 10.09 | 0 | 0 | 0 | 0 | 1 | 0 | 0 | 0 | 0 | 100 | 0 | 0 | 0
108 |  | 10.7 | 0 | 0 | 1 | 0 | 0 | 100 | 0 | 0 | 1 | 0 | 1 | 0 | 0 | 0 | 0 | 1 | 0 | 0 | 0 | 0 | 0 | 90.01 | 49.89 | 10.09 | 49.89 | 90.01 | 49.89 | 10.09 | 0 | 0 | 0 | 0 | 1 | 0 | 0 | 0 | 0 | 100 | 0 | 0 | 0
109 |  | 10.8 | 0 | 0 | 1 | 0 | 0 | 100 | 0 | 0 | 1 | 0 | 1 | 0 | 0 | 0 | 0 | 1 | 0 | 0 | 0 | 0 | 0 | 90.01 | 49.89 | 10.09 | 49.89 | 90.01 | 49.89 | 10.09 | 0 | 0 | 0 | 0 | 1 | 0 | 0 | 0 | 0 | 100 | 0 | 0 | 0
110 |  | 10.9 | 0 | 0 | 1 | 0 | 0 | 100 | 0 | 0 | 1 | 0 | 1 | 0 | 0 | 0 | 0 | 1 | 0 | 0 | 0 | 0 | 0 | 90.01 | 49.89 | 10.09 | 49.89 | 90.01 | 49.89 | 10.09 | 0 | 0 | 0 | 0 | 1 | 0 | 0 | 0 | 0 | 100 | 0 | 0 | 0
111 |  | 11 | 0 | 0 | 1 | 0 | 0 | 100 | 0 | 0 | 1 | 0 | 1 | 0 | 0 | 0 | 0 | 1 | 0 | 0 | 0 | 0 | 0 | 90.01 | 49.89 | 10.09 | 49.89 | 90.01 | 49.89 | 10.09 | 0 | 0 | 0 | 0 | 1 | 0 | 0 | 0 | 0 | 100 | 0 | 0 | 0
112 |  | 11.1 | 0 | 0 | 1 | 0 | 0 | 100 | 0 | 0 | 1 | 0 | 1 | 0 | 0 | 0 | 0 | 1 | 0 | 0 | 0 | 0 | 0 | 90.01 | 49.89 | 10.09 | 49.89 | 90.01 | 49.89 | 10.09 | 0 | 0 | 0 | 0 | 1 | 0 | 0 | 0 | 0 | 100 | 0 | 0 | 0
113 |  | 11.2 | 0 | 0 | 1 | 0 | 0 | 100 | 0 | 0 | 1 | 0 | 1 | 0 | 0 | 0 | 0 | 1 | 0 | 0 | 0 | 0 | 0 | 90.01 | 49.89 | 10.09 | 49.89 | 90.01 | 49.89 | 10.09 | 0 | 0 | 0 | 0 | 1 | 0 | 0 | 0 | 0 | 100 | 0 | 0 | 0
114 |  | 11.3 | 0 | 0 | 1 | 0 | 0 | 100 | 0 | 0 | 1 | 0 | 1 | 0 | 0 | 0 | 0 | 1 | 0 | 0 | 0 | 0 | 0 | 90.01 | 49.89 | 10.09 | 49.89 | 90.01 | 49.89 | 10.09 | 0 | 0 | 0 | 0 | 1 | 0 | 0 | 0 | 0 | 100 | 0 | 0 | 0
115 |  | 11.4 | 0 | 0 | 1 | 0 | 0 | 100 | 0 | 0 | 1 | 0 | 1 | 0 | 0 | 0 | 0 | 1 | 0 | 0 | 0 | 0 | 0 | 90.01 | 49.89 | 10.09 | 49.89 | 90.01 | 49.89 | 10.09 | 0 | 0 | 0 | 0 | 1 | 0 | 0 | 0 | 0 | 100 | 0 | 0 | 0
116 |  | 11.5 | 0 | 0 | 1 | 0 | 0 | 100 | 0 | 0 | 1 | 0 | 1 | 0 | 0 | 0 | 0 | 1 | 0 | 0 | 0 | 0 | 0 | 90.01 | 49.89 | 10.09 | 49.89 | 90.01 | 49.89 | 10.09 | 0 | 0 | 0 | 0 | 1 | 0 | 0 | 0 | 0 | 100 | 0 | 0 | 0
117 |  | 11.6 | 0 | 0 | 1 | 0 | 0 | 100 | 0 | 0 | 1 | 0 | 1 | 0 | 0 | 0 | 0 | 1 | 0 | 0 | 0 | 0 | 0 | 90.01 | 49.89 | 10.09 | 49.89 | 90.01 | 49.89 | 10.09 | 0 | 0 | 0 | 0 | 1 | 0 | 0 | 0 | 0 | 100 | 0 | 0 | 0
118 |  | 11.7 | 0 | 0 | 1 | 0 | 0 | 100 | 0 | 0 | 1 | 0 | 1 | 0 | 0 | 0 | 0 | 3 | 0 | 0 | 0 | 0 | 0 | 90.01 | 53.21 | 10.95 | 53.21 | 85.27 | 46.7 | 10.95 | 0 | 0 | 0 | 0 | 1 | 0 | 0 | 0 | 0 | 100 | 0 | 0 | 0
119 |  | 11.8 | 0 | 0 | 1 | 0 | 0 | 100 | 0 | 0 | 1 | 0 | 1 | 0 | 0 | 0 | 0 | 3 | 0 | 0 | 0 | 0 | 0 | 90.01 | 72.07 | 18.42 | 60.3 | 64.07 | 40.04 | 18.42 | 0 | 0 | 0 | 0 | 1 | 0 | 0 | 0 | 0 | 100 | 0 | 0 | 0
120 |  | 11.9 | 0 | 0 | 1 | 0 | 0 | 100 | 0 | 0 | 1 | 0 | 1 | 0 | 0 | 0 | 0 | 3 | 0 | 0 | 0 | 0 | 0 | 90.01 | 79.59 | 28.12 | 60.3 | 49.89 | 40.04 | 28.12 | 0 | 0 | 0 | 0 | 1 | 0 | 0 | 0 | 0 | 100 | 0 | 0 | 0
121 |  | 12 | 0 | 0 | 1 | 0 | 0 | 100 | 0 | 0 | 1 | 0 | 1 | 0 | 0 | 0 | 0 | 3 | 0 | 0 | 0 | 0 | 0 | 90.01 | 79.59 | 40.75 | 60.3 | 49.89 | 40.04 | 29.82 | 0 | 0 | 0 | 0 | 1 | 0 | 0 | 0 | 0 | 100 | 0 | 0 | 0
122 |  | 12.1 | 0 | 0 | 1 | 0 | 0 | 95 | 0 | 0 | 1 | 0 | 1 | 0 | 0 | 0 | 0 | 3 | 0 | 0 | 0 | 0 | 0 | 90.01 | 79.59 | 56.68 | 60.3 | 49.89 | 40.04 | 29.82 | 0 | 0 | 0 | 0 | 1 | 0 | 0 | 0 | 0 | 100 | 0 | 0 | 0
123 |  | 12.2 | 0 | 0 | 1 | 0 | 0 | 90 | 0 | 0 | 1 | 0 | 1 | 0 | 0 | 0 | 0 | 3 | 0 | 0 | 0 | 0 | 0 | 90.01 | 79.59 | 70.01 | 60.3 | 49.89 | 40.04 | 29.82 | 0 | 0 | 0 | 0 | 1 | 0 | 0 | 0 | 0 | 100 | 0 | 0 | 0
124 |  | 12.3 | 0 | 0 | 1 | 0 | 0 | 85 | 0 | 0 | 1 | 0 | 1 | 0 | 0 | 0 | 0 | 3 | 0 | 0 | 0 | 0 | 0 | 90.01 | 79.59 | 70.01 | 60.3 | 49.89 | 40.04 | 29.82 | 0 | 0 | 0 | 0 | 1 | 0 | 0 | 0 | 0 | 100 | 0 | 0 | 0
125 |  | 12.4 | 0 | 0 | 1 | 0 | 0 | 80 | 0 | 0 | 1 | 0 | 1 | 0 | 0 | 0 | 0 | 3 | 0 | 0 | 0 | 0 | 0 | 90.01 | 79.59 | 70.01 | 60.3 | 49.89 | 40.04 | 29.82 | 0 | 0 | 0 | 0 | 1 | 0 | 0 | 0 | 0 | 100 | 0 | 0 | 0
126 |  | 12.5 | 0 | 0 | 1 | 0 | 0 | 75 | 0 | 0 | 1 | 0 | 1 | 0 | 0 | 0 | 0 | 3 | 0 | 0 | 0 | 0 | 0 | 90.01 | 79.59 | 70.01 | 60.3 | 49.89 | 40.04 | 29.82 | 0 | 0 | 0 | 0 | 1 | 0 | 0 | 0 | 0 | 100 | 0 | 0 | 0
127 |  | 12.6 | 0 | 0 | 1 | 0 | 0 | 70 | 0 | 0 | 1 | 0 | 1 | 0 | 0 | 0 | 0 | 3 | 0 | 0 | 0 | 0 | 0 | 90.01 | 79.59 | 70.01 | 60.3 | 49.89 | 40.04 | 29.82 | 0 | 0 | 0 | 0 | 1 | 0 | 0 | 0 | 0 | 100 | 0 | 0 | 0
128 |  | 12.7 | 0 | 0 | 1 | 0 | 0 | 65 | 0 | 0 | 1 | 0 | 1 | 0 | 0 | 0 | 0 | 3 | 0 | 0 | 0 | 0 | 0 | 90.01 | 79.59 | 70.01 | 60.3 | 49.89 | 40.04 | 29.82 | 0 | 0 | 0 | 0 | 1 | 0 | 0 | 0 | 0 | 100 | 0 | 0 | 0
129 |  | 12.8 | 0 | 0 | 1 | 0 | 0 | 64 | 0 | 0 | 1 | 0 | 1 | 0 | 0 | 0 | 0 | 3 | 0 | 0 | 0 | 0 | 0 | 90.01 | 79.59 | 70.01 | 60.3 | 49.89 | 40.04 | 29.82 | 0 | 0 | 0 | 0 | 1 | 0 | 0 | 0 | 0 | 100 | 0 | 0 | 0
130 |  | 12.9 | 0 | 0 | 1 | 0 | 0 | 63 | 0 | 0 | 1 | 0 | 1 | 0 | 0 | 0 | 0 | 3 | 0 | 0 | 0 | 0 | 0 | 90.01 | 79.59 | 70.01 | 60.3 | 49.89 | 40.04 | 29.82 | 0 | 0 | 0 | 0 | 1 | 0 | 0 | 0 | 0 | 100 | 0 | 0 | 0
131 |  | 13 | 0 | 0 | 1 | 0 | 0 | 62 | 0 | 0 | 1 | 0 | 1 | 0 | 0 | 0 | 0 | 3 | 0 | 0 | 0 | 0 | 0 | 90.01 | 79.59 | 70.01 | 60.3 | 49.89 | 40.04 | 29.82 | 0 | 0 | 0 | 0 | 1 | 0 | 0 | 0 | 0 | 100 | 0 | 0 | 0
132 |  | 13.1 | 0 | 0 | 1 | 0 | 0 | 61 | 0 | 0 | 1 | 0 | 1 | 0 | 0 | 0 | 0 | 3 | 0 | 0 | 0 | 0 | 0 | 90.01 | 79.59 | 70.01 | 60.3 | 49.89 | 40.04 | 29.82 | 0 | 0 | 0 | 0 | 1 | 0 | 0 | 0 | 0 | 100 | 0 | 0 | 0
133 |  | 13.2 | 0 | 0 | 1 | 0 | 0 | 60 | 0 | 0 | 1 | 0 | 1 | 0 | 0 | 0 | 0 | 3 | 0 | 0 | 0 | 0 | 0 | 90.01 | 79.59 | 70.01 | 60.3 | 49.89 | 40.04 | 29.82 | 0 | 0 | 0 | 0 | 1 | 0 | 0 | 0 | 0 | 100 | 0 | 0 | 0
134 |  | 13.3 | 0 | 0 | 1 | 0 | 0 | 59 | 0 | 0 | 1 | 0 | 1 | 0 | 0 | 0 | 0 | 3 | 0 | 0 | 0 | 0 | 0 | 90.01 | 79.59 | 70.01 | 60.3 | 49.89 | 40.04 | 29.82 | 0 | 0 | 0 | 0 | 1 | 0 | 0 | 0 | 0 | 100 | 0 | 0 | 0
135 |  | 13.4 | 0 | 0 | 1 | 0 | 0 | 58 | 0 | 0 | 1 | 0 | 1 | 0 | 0 | 0 | 0 | 3 | 0 | 0 | 0 | 0 | 0 | 90.01 | 79.59 | 70.01 | 60.3 | 49.89 | 40.04 | 29.82 | 0 | 0 | 0 | 0 | 1 | 0 | 0 | 0 | 0 | 100 | 0 | 0 | 0
136 |  | 13.5 | 0 | 0 | 1 | 0 | 0 | 57 | 0 | 0 | 1 | 0 | 1 | 0 | 0 | 0 | 0 | 3 | 0 | 0 | 0 | 0 | 0 | 90.01 | 79.59 | 70.01 | 60.3 | 49.89 | 40.04 | 29.82 | 0 | 0 | 0 | 0 | 1 | 0 | 0 | 0 | 0 | 100 | 0 | 0 | 0
137 |  | 13.6 | 0 | 0 | 1 | 0 | 0 | 56 | 0 | 0 | 1 | 0 | 1 | 0 | 0 | 0 | 0 | 3 | 0 | 0 | 0 | 0 | 0 | 90.01 | 79.59 | 70.01 | 60.3 | 49.89 | 40.04 | 29.82 | 0 | 0 | 0 | 0 | 1 | 0 | 0 | 0 | 0 | 100 | 0 | 0 | 0
138 |  | 13.7 | 0 | 0 | 1 | 0 | 0 | 55 | 0 | 0 | 1 | 0 | 1 | 0 | 0 | 0 | 0 | 3 | 0 | 0 | 0 | 0 | 0 | 90.01 | 79.59 | 70.01 | 60.3 | 49.89 | 40.04 | 29.82 | 0 | 0 | 0 | 0 | 1 | 0 | 0 | 0 | 0 | 100 | 0 | 0 | 0
139 |  | 13.8 | 0 | 0 | 1 | 0 | 0 | 54 | 0 | 0 | 1 | 0 | 1 | 0 | 0 | 0 | 0 | 3 | 0 | 0 | 0 | 0 | 0 | 90.01 | 79.59 | 70.01 | 60.3 | 49.89 | 40.04 | 29.82 | 0 | 0 | 0 | 0 | 1 | 0 | 0 | 0 | 0 | 100 | 0 | 0 | 0
140 |  | 13.9 | 0 | 0 | 1 | 0 | 0 | 53 | 0 | 0 | 1 | 0 | 1 | 0 | 0 | 0 | 0 | 3 | 0 | 0 | 0 | 0 | 0 | 90.01 | 79.59 | 70.01 | 60.3 | 49.89 | 40.04 | 29.82 | 0 | 0 | 0 | 0 | 1 | 0 | 0 | 0 | 0 | 100 | 0 | 0 | 0
141 |  | 14 | 0 | 0 | 1 | 0 | 0 | 52 | 0 | 0 | 1 | 0 | 1 | 0 | 0 | 0 | 0 | 3 | 0 | 0 | 0 | 0 | 0 | 90.01 | 79.59 | 70.01 | 60.3 | 49.89 | 40.04 | 29.82 | 0 | 0 | 0 | 0 | 1 | 0 | 0 | 0 | 0 | 100 | 0 | 0 | 0
142 |  | 14.1 | 0 | 0 | 1 | 0 | 0 | 51 | 0 | 0 | 1 | 0 | 1 | 0 | 0 | 0 | 0 | 3 | 0 | 0 | 0 | 0 | 0 | 90.01 | 79.59 | 70.01 | 60.3 | 49.89 | 40.04 | 29.82 | 0 | 0 | 0 | 0 | 1 | 0 | 0 | 0 | 0 | 100 | 0 | 0 | 0
143 |  | 14.2 | 0 | 0 | 1 | 0 | 0 | 50 | 0 | 0 | 1 | 0 | 1 | 0 | 0 | 0 | 0 | 3 | 0 | 0 | 0 | 0 | 0 | 90.01 | 79.59 | 70.01 | 60.3 | 49.89 | 40.04 | 29.82 | 0 | 0 | 0 | 0 | 1 | 0 | 0 | 0 | 0 | 100 | 0 | 0 | 0
144 |  | 14.3 | 0 | 0 | 1 | 0 | 0 | 49 | 0 | 0 | 1 | 0 | 1 | 0 | 0 | 0 | 0 | 3 | 0 | 0 | 0 | 0 | 0 | 90.01 | 79.59 | 70.01 | 60.3 | 49.89 | 40.04 | 29.82 | 0 | 0 | 0 | 0 | 1 | 0 | 0 | 0 | 0 | 100 | 0 | 0 | 0
145 |  | 14.4 | 0 | 0 | 1 | 0 | 0 | 48 | 0 | 0 | 1 | 0 | 1 | 0 | 0 | 0 | 0 | 3 | 0 | 0 | 0 | 0 | 0 | 90.01 | 79.59 | 70.01 | 60.3 | 49.89 | 40.04 | 29.82 | 0 | 0 | 0 | 0 | 1 | 0 | 0 | 0 | 0 | 100 | 0 | 0 | 0
146 |  | 14.5 | 0 | 0 | 1 | 0 | 0 | 47 | 0 | 0 | 1 | 0 | 1 | 0 | 0 | 0 | 0 | 3 | 0 | 0 | 0 | 0 | 0 | 90.01 | 79.59 | 70.01 | 60.3 | 49.89 | 40.04 | 29.82 | 0 | 0 | 0 | 0 | 1 | 0 | 0 | 0 | 0 | 100 | 0 | 0 | 0
147 |  | 14.6 | 0 | 0 | 1 | 0 | 0 | 46 | 0 | 0 | 1 | 0 | 1 | 0 | 0 | 0 | 0 | 3 | 0 | 0 | 0 | 0 | 0 | 90.01 | 79.59 | 70.01 | 60.3 | 49.89 | 40.04 | 29.82 | 0 | 0 | 0 | 0 | 1 | 0 | 0 | 0 | 0 | 100 | 0 | 0 | 0
148 |  | 14.7 | 0 | 0 | 1 | 0 | 0 | 45 | 0 | 0 | 1 | 0 | 1 | 0 | 0 | 0 | 0 | 3 | 0 | 0 | 0 | 0 | 0 | 90.01 | 79.59 | 70.01 | 60.3 | 49.89 | 40.04 | 29.82 | 0 | 0 | 0 | 0 | 1 | 0 | 0 | 0 | 0 | 100 | 0 | 0 | 0
149 |  | 14.8 | 0 | 0 | 1 | 0 | 0 | 44 | 0 | 0 | 1 | 0 | 1 | 0 | 0 | 0 | 0 | 3 | 0 | 0 | 0 | 0 | 0 | 90.01 | 79.59 | 70.01 | 60.3 | 49.89 | 40.04 | 29.82 | 0 | 0 | 0 | 0 | 1 | 0 | 0 | 0 | 0 | 100 | 0 | 0 | 0
150 |  | 14.9 | 0 | 0 | 1 | 0 | 0 | 43 | 0 | 0 | 1 | 0 | 1 | 0 | 0 | 0 | 0 | 3 | 0 | 0 | 0 | 0 | 0 | 90.01 | 79.59 | 70.01 | 60.3 | 49.89 | 40.04 | 29.82 | 0 | 0 | 0 | 0 | 1 | 0 | 0 | 0 | 0 | 100 | 0 | 0 | 0
151 |  | 15 | 0 | 0 | 1 | 0 | 0 | 42 | 0 | 0 | 1 | 0 | 1 | 0 | 0 | 0 | 0 | 3 | 0 | 0 | 0 | 0 | 0 | 90.01 | 79.59 | 70.01 | 60.3 | 49.89 | 40.04 | 29.82 | 0 | 0 | 0 | 0 | 1 | 0 | 0 | 0 | 0 | 100 | 0 | 0 | 0
152 |  | 15.1 | 0 | 0 | 1 | 0 | 0 | 41 | 0 | 0 | 1 | 0 | 1 | 0 | 0 | 0 | 0 | 3 | 0 | 0 | 0 | 0 | 0 | 90.01 | 79.59 | 70.01 | 60.3 | 49.89 | 40.04 | 29.82 | 0 | 0 | 0 | 0 | 1 | 0 | 0 | 0 | 0 | 100 | 0 | 0 | 0
153 |  | 15.2 | 0 | 0 | 1 | 0 | 0 | 40 | 0 | 0 | 1 | 0 | 1 | 0 | 0 | 0 | 0 | 3 | 0 | 0 | 0 | 0 | 0 | 90.01 | 79.59 | 70.01 | 60.3 | 49.89 | 40.04 | 29.82 | 0 | 0 | 0 | 0 | 1 | 0 | 0 | 0 | 0 | 100 | 0 | 0 | 0
154 |  | 15.3 | 0 | 0 | 1 | 0 | 0 | 39 | 0 | 0 | 1 | 0 | 1 | 0 | 0 | 0 | 0 | 3 | 0 | 0 | 0 | 0 | 0 | 90.01 | 79.59 | 70.01 | 60.3 | 49.89 | 40.04 | 29.82 | 0 | 0 | 0 | 0 | 1 | 0 | 0 | 0 | 0 | 100 | 0 | 0 | 0
155 |  | 15.4 | 0 | 0 | 1 | 0 | 0 | 38 | 0 | 0 | 1 | 0 | 1 | 0 | 0 | 0 | 0 | 3 | 0 | 0 | 0 | 0 | 0 | 90.01 | 79.59 | 70.01 | 60.3 | 49.89 | 40.04 | 29.82 | 0 | 0 | 0 | 0 | 1 | 0 | 0 | 0 | 0 | 100 | 0 | 0 | 0
156 |  | 15.5 | 0 | 0 | 1 | 0 | 0 | 37 | 0 | 0 | 1 | 0 | 1 | 0 | 0 | 0 | 0 | 3 | 0 | 0 | 0 | 0 | 0 | 90.01 | 79.59 | 70.01 | 60.3 | 49.89 | 40.04 | 29.82 | 0 | 0 | 0 | 0 | 1 | 0 | 0 | 0 | 0 | 100 | 0 | 0 | 0
157 |  | 15.6 | 0 | 0 | 1 | 0 | 0 | 36 | 0 | 0 | 1 | 0 | 1 | 0 | 0 | 0 | 0 | 3 | 0 | 0 | 0 | 0 | 0 | 90.01 | 79.59 | 70.01 | 60.3 | 49.89 | 40.04 | 29.82 | 0 | 0 | 0 | 0 | 1 | 0 | 0 | 0 | 0 | 100 | 0 | 0 | 0
158 |  | 15.7 | 0 | 0 | 1 | 0 | 0 | 35 | 0 | 0 | 1 | 0 | 1 | 0 | 0 | 0 | 0 | 1 | 0 | 0 | 0 | 0 | 0 | 90.01 | 77.39 | 67.99 | 58.47 | 51.53 | 41.46 | 28.68 | 0 | 0 | 0 | 0 | 1 | 0 | 0 | 0 | 0 | 100 | 0 | 0 | 0
159 |  | 15.8 | 0 | 0 | 1 | 0 | 0 | 34 | 0 | 0 | 1 | 0 | 1 | 0 | 0 | 0 | 0 | 1 | 0 | 0 | 0 | 0 | 0 | 90.01 | 66.99 | 58.47 | 49.89 | 60.3 | 49.08 | 23.42 | 0 | 0 | 0 | 0 | 1 | 0 | 0 | 0 | 0 | 100 | 0 | 0 | 0
160 |  | 15.9 | 0 | 0 | 1 | 0 | 0 | 33 | 0 | 0 | 1 | 0 | 1 | 0 | 0 | 0 | 0 | 1 | 0 | 0 | 0 | 0 | 0 | 90.01 | 57.57 | 49.89 | 49.89 | 70.01 | 49.89 | 18.84 | 0 | 0 | 0 | 0 | 1 | 0 | 0 | 0 | 0 | 100 | 0 | 0 | 0
161 |  | 16 | 0 | 0 | 1 | 0 | 0 | 32 | 0 | 0 | 1 | 0 | 1 | 0 | 0 | 0 | 0 | 1 | 0 | 0 | 0 | 0 | 0 | 90.01 | 49.89 | 42.19 | 49.89 | 80.7 | 49.89 | 14.9 | 0 | 0 | 0 | 0 | 1 | 0 | 0 | 0 | 0 | 100 | 0 | 0 | 0
162 |  | 16.1 | 0 | 0 | 1 | 0 | 0 | 31 | 0 | 0 | 1 | 0 | 1 | 0 | 0 | 0 | 0 | 1 | 0 | 0 | 0 | 0 | 0 | 90.01 | 49.89 | 35.32 | 49.89 | 90.01 | 49.89 | 11.56 | 0 | 0 | 0 | 0 | 1 | 0 | 0 | 0 | 0 | 100 | 0 | 0 | 0
163 |  | 16.2 | 0 | 0 | 1 | 0 | 0 | 30 | 0 | 0 | 1 | 0 | 1 | 0 | 0 | 0 | 0 | 1 | 0 | 0 | 0 | 0 | 0 | 90.01 | 49.89 | 29.25 | 49.89 | 90.01 | 49.89 | 10.09 | 0 | 0 | 0 | 0 | 1 | 0 | 0 | 0 | 0 | 100 | 0 | 0 | 0
164 |  | 16.3 | 0 | 0 | 1 | 0 | 0 | 29 | 0 | 0 | 1 | 0 | 1 | 0 | 0 | 0 | 0 | 1 | 0 | 0 | 0 | 0 | 0 | 90.01 | 49.89 | 23.91 | 49.89 | 90.01 | 49.89 | 10.09 | 0 | 0 | 0 | 0 | 1 | 0 | 0 | 0 | 0 | 100 | 0 | 0 | 0
165 |  | 16.4 | 0 | 0 | 1 | 0 | 0 | 28 | 0 | 0 | 1 | 0 | 1 | 0 | 0 | 0 | 0 | 1 | 0 | 0 | 0 | 0 | 0 | 90.01 | 49.89 | 19.7 | 49.89 | 90.01 | 49.89 | 10.09 | 0 | 0 | 0 | 0 | 1 | 0 | 0 | 0 | 0 | 100 | 0 | 0 | 0
166 |  | 16.5 | 0 | 0 | 1 | 0 | 0 | 27 | 0 | 0 | 1 | 0 | 1 | 0 | 0 | 0 | 0 | 1 | 0 | 0 | 0 | 0 | 0 | 90.01 | 49.89 | 15.64 | 49.89 | 90.01 | 49.89 | 10.09 | 0 | 0 | 0 | 0 | 1 | 0 | 0 | 0 | 0 | 100 | 0 | 0 | 0
167 |  | 16.6 | 0 | 0 | 1 | 0 | 0 | 26 | 0 | 0 | 1 | 0 | 1 | 0 | 0 | 0 | 0 | 1 | 0 | 0 | 0 | 0 | 0 | 90.01 | 49.89 | 11.86 | 49.89 | 90.01 | 49.89 | 10.09 | 0 | 0 | 0 | 0 | 1 | 0 | 0 | 0 | 0 | 100 | 0 | 0 | 0
168 |  | 16.7 | 0 | 0 | 1 | 0 | 0 | 25 | 0 | 0 | 1 | 0 | 1 | 0 | 0 | 0 | 0 | 1 | 0 | 0 | 0 | 0 | 0 | 90.01 | 49.89 | 10.09 | 49.89 | 90.01 | 49.89 | 10.09 | 0 | 0 | 0 | 0 | 1 | 0 | 0 | 0 | 0 | 100 | 0 | 0 | 0
169 |  | 16.8 | 0 | 0 | 1 | 0 | 0 | 24 | 0 | 0 | 1 | 0 | 1 | 0 | 0 | 0 | 0 | 1 | 0 | 0 | 0 | 0 | 0 | 90.01 | 49.89 | 10.09 | 49.89 | 90.01 | 49.89 | 10.09 | 0 | 0 | 0 | 0 | 1 | 0 | 0 | 0 | 0 | 100 | 0 | 0 | 0
170 |  | 16.9 | 0 | 0 | 1 | 0 | 0 | 23 | 0 | 0 | 1 | 0 | 1 | 0 | 0 | 0 | 0 | 1 | 0 | 0 | 0 | 0 | 0 | 90.01 | 49.89 | 10.09 | 49.89 | 90.01 | 49.89 | 10.09 | 0 | 0 | 0 | 0 | 1 | 0 | 0 | 0 | 0 | 100 | 0 | 0 | 0
171 |  | 17 | 0 | 0 | 1 | 0 | 0 | 22 | 0 | 0 | 1 | 0 | 1 | 0 | 0 | 0 | 0 | 1 | 0 | 0 | 0 | 0 | 0 | 90.01 | 49.89 | 10.09 | 49.89 | 90.01 | 49.89 | 10.09 | 0 | 0 | 0 | 0 | 1 | 0 | 0 | 0 | 0 | 100 | 0 | 0 | 0
172 |  | 17.1 | 0 | 0 | 1 | 0 | 0 | 21 | 0 | 0 | 1 | 0 | 1 | 0 | 0 | 0 | 0 | 1 | 0 | 0 | 0 | 0 | 0 | 90.01 | 49.89 | 10.09 | 49.89 | 90.01 | 49.89 | 10.09 | 0 | 0 | 0 | 0 | 1 | 0 | 0 | 0 | 0 | 100 | 0 | 0 | 0
173 |  | 17.2 | 0 | 0 | 1 | 0 | 0 | 20 | 0 | 0 | 1 | 0 | 1 | 0 | 0 | 0 | 0 | 1 | 0 | 0 | 0 | 0 | 0 | 90.01 | 49.89 | 10.09 | 49.89 | 90.01 | 49.89 | 10.09 | 0 | 0 | 0 | 0 | 1 | 0 | 0 | 0 | 0 | 100 | 0 | 0 | 0
174 |  | 17.3 | 0 | 0 | 1 | 0 | 0 | 19 | 0 | 0 | 1 | 0 | 1 | 0 | 0 | 0 | 0 | 1 | 0 | 0 | 0 | 0 | 0 | 90.01 | 49.89 | 10.09 | 49.89 | 90.01 | 49.89 | 10.09 | 0 | 0 | 0 | 0 | 1 | 0 | 0 | 0 | 0 | 100 | 0 | 0 | 0
175 |  | 17.4 | 0 | 0 | 1 | 0 | 0 | 18 | 0 | 0 | 1 | 0 | 1 | 0 | 0 | 0 | 0 | 1 | 0 | 0 | 0 | 0 | 0 | 90.01 | 49.89 | 10.09 | 49.89 | 90.01 | 49.89 | 10.09 | 0 | 0 | 0 | 0 | 1 | 0 | 0 | 0 | 0 | 100 | 0 | 0 | 0
176 |  | 17.5 | 0 | 0 | 1 | 0 | 0 | 17 | 0 | 0 | 1 | 0 | 1 | 0 | 0 | 0 | 0 | 1 | 0 | 0 | 0 | 0 | 0 | 90.01 | 49.89 | 10.09 | 49.89 | 90.01 | 49.89 | 10.09 | 0 | 0 | 0 | 0 | 1 | 0 | 0 | 0 | 0 | 100 | 0 | 0 | 0
177 |  | 17.6 | 0 | 0 | 1 | 0 | 0 | 17 | 0 | 0 | 1 | 0 | 1 | 0 | 0 | 0 | 0 | 1 | 0 | 0 | 0 | 0 | 0 | 90.01 | 49.89 | 10.09 | 49.89 | 90.01 | 49.89 | 10.09 | 0 | 0 | 0 | 0 | 1 | 0 | 0 | 0 | 0 | 100 | 0 | 0 | 0
178 |  | 17.7 | 0 | 0 | 1 | 0 | 0 | 17 | 0 | 0 | 1 | 0 | 1 | 0 | 0 | 0 | 0 | 1 | 0 | 0 | 0 | 0 | 0 | 90.01 | 49.89 | 10.09 | 49.89 | 90.01 | 49.89 | 10.09 | 0 | 0 | 0 | 0 | 1 | 0 | 0 | 0 | 0 | 100 | 0 | 0 | 0
179 |  | 17.8 | 0 | 0 | 1 | 0 | 0 | 17 | 0 | 0 | 1 | 0 | 1 | 0 | 0 | 0 | 0 | 1 | 0 | 0 | 0 | 0 | 0 | 90.01 | 49.89 | 10.09 | 49.89 | 90.01 | 49.89 | 10.09 | 0 | 0 | 0 | 0 | 1 | 0 | 0 | 0 | 0 | 100 | 0 | 0 | 0
180 |  | 17.9 | 0 | 0 | 1 | 0 | 0 | 16 | 0 | 0 | 1 | 0 | 1 | 0 | 0 | 0 | 0 | 1 | 0 | 0 | 0 | 0 | 0 | 90.01 | 49.89 | 10.09 | 49.89 | 90.01 | 49.89 | 10.09 | 0 | 0 | 0 | 0 | 1 | 0 | 0 | 0 | 0 | 100 | 0 | 0 | 0
181 |  | 18 | 0 | 0 | 1 | 0 | 0 | 16 | 0 | 0 | 1 | 0 | 1 | 0 | 0 | 0 | 0 | 1 | 0 | 0 | 0 | 0 | 0 | 90.01 | 49.89 | 10.09 | 49.89 | 90.01 | 49.89 | 10.09 | 0 | 0 | 0 | 0 | 1 | 0 | 0 | 0 | 0 | 100 | 0 | 0 | 0
182 |  | 18.1 | 0 | 0 | 1 | 0 | 0 | 16 | 0 | 0 | 1 | 0 | 1 | 0 | 0 | 0 | 0 | 1 | 0 | 0 | 0 | 0 | 0 | 90.01 | 49.89 | 10.09 | 49.89 | 90.01 | 49.89 | 10.09 | 0 | 0 | 0 | 0 | 1 | 0 | 0 | 0 | 0 | 100 | 0 | 0 | 0
183 |  | 18.2 | 0 | 0 | 1 | 0 | 0 | 16 | 0 | 0 | 1 | 0 | 1 | 0 | 0 | 0 | 0 | 1 | 0 | 0 | 0 | 0 | 0 | 90.01 | 49.89 | 10.09 | 49.89 | 90.01 | 49.89 | 10.09 | 0 | 0 | 0 | 0 | 1 | 0 | 0 | 0 | 0 | 100 | 0 | 0 | 0
184 |  | 18.3 | 0 | 0 | 1 | 0 | 0 | 16 | 0 | 0 | 1 | 0 | 1 | 0 | 0 | 0 | 0 | 1 | 0 | 0 | 0 | 0 | 0 | 90.01 | 49.89 | 10.09 | 49.89 | 90.01 | 49.89 | 10.09 | 0 | 0 | 0 | 0 | 1 | 0 | 0 | 0 | 0 | 100 | 0 | 0 | 0
185 |  | 18.4 | 0 | 0 | 1 | 0 | 0 | 15 | 0 | 0 | 1 | 0 | 1 | 0 | 0 | 0 | 0 | 1 | 0 | 0 | 0 | 0 | 0 | 90.01 | 49.89 | 10.09 | 49.89 | 90.01 | 49.89 | 10.09 | 0 | 0 | 0 | 0 | 1 | 0 | 0 | 0 | 0 | 100 | 0 | 0 | 0
186 |  | 18.5 | 0 | 0 | 1 | 0 | 0 | 15 | 0 | 0 | 1 | 0 | 1 | 0 | 0 | 0 | 0 | 1 | 0 | 0 | 0 | 0 | 0 | 90.01 | 49.89 | 10.09 | 49.89 | 90.01 | 49.89 | 10.09 | 0 | 0 | 0 | 0 | 1 | 0 | 0 | 0 | 0 | 100 | 0 | 0 | 0
187 |  | 18.6 | 0 | 0 | 1 | 0 | 0 | 15 | 0 | 0 | 1 | 0 | 1 | 0 | 0 | 0 | 0 | 1 | 0 | 0 | 0 | 0 | 0 | 90.01 | 49.89 | 10.09 | 49.89 | 90.01 | 49.89 | 10.09 | 0 | 0 | 0 | 0 | 1 | 0 | 0 | 0 | 0 | 100 | 0 | 0 | 0
188 |  | 18.7 | 0 | 0 | 1 | 0 | 0 | 15 | 0 | 0 | 1 | 0 | 1 | 0 | 0 | 0 | 0 | 1 | 0 | 0 | 0 | 0 | 0 | 90.01 | 49.89 | 10.09 | 49.89 | 90.01 | 49.89 | 10.09 | 0 | 0 | 0 | 0 | 1 | 0 | 0 | 0 | 0 | 100 | 0 | 0 | 0
189 |  | 18.8 | 0 | 0 | 1 | 0 | 0 | 15 | 0 | 0 | 1 | 0 | 1 | 0 | 0 | 0 | 0 | 1 | 0 | 0 | 0 | 0 | 0 | 90.01 | 49.89 | 10.09 | 49.89 | 90.01 | 49.89 | 10.09 | 0 | 0 | 0 | 0 | 1 | 0 | 0 | 0 | 0 | 100 | 0 | 0 | 0
190 |  | 18.9 | 0 | 0 | 1 | 0 | 0 | 14 | 0 | 0 | 1 | 0 | 1 | 0 | 0 | 0 | 0 | 1 | 0 | 0 | 0 | 0 | 0 | 90.01 | 49.89 | 10.09 | 49.89 | 90.01 | 49.89 | 10.09 | 0 | 0 | 0 | 0 | 1 | 0 | 0 | 0 | 0 | 100 | 0 | 0 | 0
191 |  | 19 | 0 | 0 | 1 | 0 | 0 | 14 | 0 | 0 | 1 | 0 | 1 | 0 | 0 | 0 | 0 | 1 | 0 | 0 | 0 | 0 | 0 | 90.01 | 49.89 | 10.09 | 49.89 | 90.01 | 49.89 | 10.09 | 0 | 0 | 0 | 0 | 1 | 0 | 0 | 0 | 0 | 100 | 0 | 0 | 0
192 |  | 19.1 | 0 | 0 | 1 | 0 | 0 | 14 | 0 | 0 | 1 | 0 | 1 | 0 | 0 | 0 | 0 | 1 | 0 | 0 | 0 | 0 | 0 | 90.01 | 49.89 | 10.09 | 49.89 | 90.01 | 49.89 | 10.09 | 0 | 0 | 0 | 0 | 1 | 0 | 0 | 0 | 0 | 100 | 0 | 0 | 0
193 |  | 19.2 | 0 | 0 | 1 | 0 | 0 | 14 | 0 | 0 | 1 | 0 | 1 | 0 | 0 | 0 | 0 | 1 | 0 | 0 | 0 | 0 | 0 | 90.01 | 49.89 | 10.09 | 49.89 | 90.01 | 49.89 | 10.09 | 0 | 0 | 0 | 0 | 1 | 0 | 0 | 0 | 0 | 100 | 0 | 0 | 0
194 |  | 19.3 | 0 | 0 | 1 | 0 | 0 | 14 | 0 | 0 | 1 | 0 | 1 | 0 | 0 | 0 | 0 | 1 | 0 | 0 | 0 | 0 | 0 | 90.01 | 49.89 | 10.09 | 49.89 | 90.01 | 49.89 | 10.09 | 0 | 0 | 0 | 0 | 1 | 0 | 0 | 0 | 0 | 100 | 0 | 0 | 0
195 |  | 19.4 | 0 | 0 | 1 | 0 | 0 | 13 | 0 | 0 | 1 | 0 | 1 | 0 | 0 | 0 | 0 | 1 | 0 | 0 | 0 | 0 | 0 | 90.01 | 49.89 | 10.09 | 49.89 | 90.01 | 49.89 | 10.09 | 0 | 0 | 0 | 0 | 1 | 0 | 0 | 0 | 0 | 100 | 0 | 0 | 0
196 |  | 19.5 | 0 | 0 | 1 | 0 | 0 | 13 | 0 | 0 | 1 | 0 | 1 | 0 | 0 | 0 | 0 | 1 | 0 | 0 | 0 | 0 | 0 | 90.01 | 49.89 | 10.09 | 49.89 | 90.01 | 49.89 | 10.09 | 0 | 0 | 0 | 0 | 1 | 0 | 0 | 0 | 0 | 100 | 0 | 0 | 0
197 |  | 19.6 | 0 | 0 | 1 | 0 | 0 | 13 | 0 | 0 | 1 | 0 | 1 | 0 | 0 | 0 | 0 | 1 | 0 | 0 | 0 | 0 | 0 | 90.01 | 49.89 | 10.09 | 49.89 | 90.01 | 49.89 | 10.09 | 0 | 0 | 0 | 0 | 1 | 0 | 0 | 0 | 0 | 100 | 0 | 0 | 0
198 |  | 19.7 | 0 | 0 | 1 | 0 | 0 | 13 | 0 | 0 | 1 | 0 | 1 | 0 | 0 | 0 | 0 | 1 | 0 | 0 | 0 | 0 | 0 | 90.01 | 49.89 | 10.09 | 49.89 | 90.01 | 49.89 | 10.09 | 0 | 0 | 0 | 0 | 1 | 0 | 0 | 0 | 0 | 100 | 0 | 0 | 0
199 |  | 19.8 | 0 | 0 | 1 | 0 | 0 | 13 | 0 | 0 | 1 | 0 | 1 | 0 | 0 | 0 | 0 | 2 | 0 | 0 | 0 | 0 | 0 | 87.62 | 48.28 | 10.09 | 48.28 | 87.62 | 48.28 | 10.37 | 0 | 0 | 30 | 0 | 1 | 0 | 0 | 1 | 0 | 100 | 0 | 0 | 30
200 |  | 19.9 | 0 | 0 | 1 | 0 | 0 | 13 | 0 | 0 | 1 | 0 | 1 | 0 | 0 | 0 | 0 | 2 | 0 | 0 | 0 | 0 | 0 | 76.3 | 40.75 | 10.09 | 40.75 | 76.3 | 40.75 | 13.84 | 0 | 0 | 30 | 0 | 1 | 0 | 0 | 1 | 0 | 100 | 0 | 0 | 30
201 |  | 20 | 0 | 0 | 1 | 0 | 0 | 13 | 0 | 0 | 1 | 0 | 1 | 0 | 0 | 0 | 0 | 2 | 0 | 0 | 0 | 0 | 0 | 66.01 | 34.05 | 10.09 | 34.05 | 66.01 | 34.05 | 17.59 | 0 | 0 | 30 | 0 | 1 | 0 | 0 | 1 | 0 | 100 | 0 | 0 | 30
202 |  | 20.1 | 0 | 0 | 1 | 0 | 0 | 13 | 0 | 0 | 1 | 0 | 1 | 0 | 0 | 0 | 0 | 2 | 0 | 0 | 0 | 0 | 0 | 56.68 | 28.12 | 10.09 | 28.12 | 56.68 | 28.12 | 21.97 | 0 | 0 | 30 | 0 | 1 | 0 | 0 | 1 | 0 | 100 | 0 | 0 | 30
203 |  | 20.2 | 0 | 0 | 1 | 0 | 0 | 13 | 0 | 0 | 1 | 0 | 1 | 0 | 0 | 0 | 0 | 2 | 0 | 0 | 0 | 0 | 0 | 49.89 | 22.93 | 10.09 | 22.93 | 48.28 | 22.93 | 27.03 | 0 | 0 | 30 | 0 | 1 | 0 | 0 | 1 | 0 | 100 | 0 | 0 | 30
204 |  | 20.3 | 0 | 0 | 1 | 0 | 0 | 13 | 0 | 0 | 1 | 0 | 1 | 0 | 0 | 0 | 0 | 2 | 0 | 0 | 0 | 0 | 0 | 49.89 | 20.14 | 10.09 | 18.42 | 40.75 | 20.14 | 32.8 | 0 | 0 | 30 | 0 | 1 | 0 | 0 | 1 | 0 | 100 | 0 | 0 | 30
205 |  | 20.4 | 0 | 0 | 1 | 0 | 0 | 13 | 0 | 0 | 1 | 0 | 1 | 0 | 0 | 0 | 0 | 2 | 0 | 0 | 0 | 0 | 0 | 49.89 | 20.14 | 10.09 | 14.54 | 34.05 | 20.14 | 39.34 | 0 | 0 | 30 | 0 | 1 | 0 | 0 | 1 | 0 | 100 | 0 | 0 | 30
206 |  | 20.5 | 0 | 0 | 1 | 0 | 0 | 13 | 0 | 1 | 1 | 0 | 1 | 0 | 0 | 0 | 0 | 1 | 0 | 0 | 0 | 0 | 0 | 51.53 | 21.05 | 10.09 | 12.5 | 30.4 | 21.05 | 43.66 | 0 | 0 | 0 | 0 | 1 | 0 | 0 | 0 | 0 | 100 | 0 | 0 | 0
207 |  | 20.6 | 0 | 0 | 1 | 0 | 0 | 12 | 0 | 1 | 1 | 0 | 1 | 0 | 0 | 0 | 0 | 1 | 0 | 0 | 0 | 0 | 0 | 60.3 | 25.96 | 10.09 | 16.02 | 36.63 | 25.96 | 36.63 | 0 | 0 | 0 | 0 | 1 | 0 | 0 | 0 | 0 | 100 | 0 | 0 | 0
208 |  | 20.7 | 0 | 0 | 1 | 0 | 0 | 11 | 1 | 0 | 1 | 0 | 1 | 0 | 0 | 0 | 0 | 1 | 0 | 0 | 0 | 0 | 0 | 70.01 | 31.59 | 10.09 | 20.14 | 43.66 | 31.59 | 30.4 | 0 | 0 | 0 | 0 | 1 | 0 | 0 | 0 | 0 | 100 | 0 | 0 | 0
209 |  | 20.8 | 0 | 0 | 1 | 0 | 0 | 10 | 1 | 0 | 1 | 0 | 1 | 0 | 0 | 0 | 0 | 1 | 0 | 0 | 0 | 0 | 0 | 80.7 | 37.97 | 10.09 | 24.92 | 51.53 | 37.97 | 24.92 | 0 | 0 | 0 | 0 | 1 | 0 | 0 | 0 | 0 | 100 | 0 | 0 | 0
210 |  | 20.9 | 0 | 0 | 1 | 0 | 0 | 9 | 0 | 0 | 0 | 0 | 1 | 0 | 0 | 0 | 0 | 1 | 0 | 0 | 0 | 0 | 0 | 90.01 | 45.16 | 10.09 | 30.4 | 60.3 | 45.16 | 20.14 | 0 | 0 | 0 | 0 | 1 | 0 | 0 | 0 | 0 | 100 | 0 | 0 | 0
211 |  | 21 | 0 | 0 | 1 | 0 | 0 | 8 | 0 | 0 | 0 | 0 | 1 | 0 | 0 | 0 | 0 | 1 | 0 | 0 | 0 | 0 | 0 | 90.01 | 49.89 | 10.09 | 36.63 | 70.01 | 49.89 | 16.02 | 0 | 0 | 0 | 0 | 1 | 0 | 0 | 0 | 0 | 100 | 0 | 0 | 0
212 |  | 21.1 | 0 | 0 | 1 | 0 | 0 | 7 | 0 | 0 | 0 | 0 | 1 | 0 | 0 | 0 | 0 | 1 | 0 | 0 | 0 | 0 | 0 | 90.01 | 49.89 | 10.09 | 43.66 | 80.7 | 49.89 | 12.5 | 0 | 0 | 0 | 0 | 1 | 0 | 0 | 0 | 0 | 100 | 0 | 0 | 0
213 |  | 21.2 | 0 | 0 | 1 | 0 | 0 | 6 | 0 | 0 | 0 | 0 | 1 | 0 | 0 | 0 | 0 | 1 | 0 | 0 | 0 | 0 | 0 | 90.01 | 49.89 | 10.09 | 49.89 | 90.01 | 49.89 | 10.09 | 0 | 0 | 0 | 0 | 1 | 0 | 0 | 0 | 0 | 100 | 0 | 0 | 0
214 |  | 21.3 | 0 | 0 | 1 | 0 | 0 | 5 | 0 | 0 | 0 | 0 | 1 | 0 | 0 | 0 | 0 | 1 | 0 | 0 | 0 | 0 | 0 | 90.01 | 49.89 | 10.09 | 49.89 | 90.01 | 49.89 | 10.09 | 0 | 0 | 0 | 0 | 1 | 0 | 0 | 0 | 0 | 100 | 0 | 0 | 0
215 |  | 21.4 | 0 | 0 | 1 | 0 | 0 | 8 | 0 | 0 | 0 | 0 | 1 | 0 | 0 | 0 | 0 | 1 | 0 | 0 | 0 | 0 | 0 | 90.01 | 49.89 | 10.09 | 49.89 | 90.01 | 49.89 | 10.09 | 0 | 0 | 0 | 0 | 1 | 0 | 0 | 0 | 0 | 100 | 0 | 0 | 0
216 |  | 21.5 | 0 | 0 | 1 | 0 | 0 | 8 | 0 | 0 | 0 | 0 | 1 | 0 | 0 | 0 | 0 | 1 | 0 | 0 | 0 | 0 | 0 | 90.01 | 49.89 | 10.09 | 49.89 | 90.01 | 49.89 | 10.09 | 0 | 0 | 0 | 0 | 1 | 0 | 0 | 0 | 0 | 100 | 0 | 0 | 0
217 |  | 21.6 | 0 | 0 | 1 | 1 | 0 | 8 | 0 | 0 | 0 | 0 | 1 | 0 | 0 | 0 | 0 | 9 | 0 | 0 | 0 | 0 | 0 | 90.01 | 49.89 | 10.09 | 49.89 | 90.01 | 49.89 | 10.09 | 0 | 0 | 0 | 0 | 1 | 0 | 0 | 0 | 0 | 100 | 0 | 0 | 0
218 |  | 21.7 | 0 | 0 | 1 | 1 | 0 | 0 | 0 | 0 | 0 | 0 | 1 | 0 | 0 | 0 | 0 | 9 | 0 | 1.48 | 1.48 | 1.48 | 1.48 | 90.01 | 49.89 | 10.09 | 49.89 | 90.01 | 49.89 | 10.09 | 0 | 0 | 0 | 1 | 1 | 0 | 0 | 0 | 100 | 100 | 0 | 0 | 0
219 |  | 21.8 | 0 | 0 | 0 | 0 | 0 | 0 | 0 | 0 | 0 | 0 | 1 | 0 | 0 | 0 | 0 | 0 | 0 | 2.52 | 2.52 | 2.52 | 2.52 | 85.27 | 46.7 | 9.01 | 46.7 | 85.27 | 46.7 | 9.01 | 0 | 0 | 0 | 1 | 1 | 0 | 0 | 0 | 100 | 100 | 0 | 0 | 0
220 |  | 21.9 | 0 | 0 | 0 | 0 | 0 | 0 | 0 | 0 | 0 | 0 | 1 | 0 | 0 | 0 | 0 | 0 | 0 | 1 | 1 | 1 | 1 | 64.07 | 32.8 | 4.58 | 32.8 | 64.07 | 32.8 | 4.58 | 0 | 0 | 0 | 1 | 1 | 0 | 0 | 0 | 100 | 100 | 0 | 0 | 0
221 |  | 22 | 0 | 0 | 0 | 0 | 0 | 0 | 0 | 0 | 0 | 0 | 1 | 0 | 0 | 0 | 0 | 0 | 0 | 0 | 0 | 0 | 0 | 46.7 | 21.97 | 2 | 21.97 | 46.7 | 21.97 | 2 | 0 | 0 | 0 | 0 | 1 | 0 | 0 | 0 | 0 | 100 | 0 | 0 | 0
222 |  | 22.1 | 0 | 0 | 0 | 0 | 0 | 0 | 0 | 0 | 0 | 0 | 1 | 0 | 0 | 0 | 0 | 0 | 0 | 0 | 0 | 0 | 0 | 32.8 | 13.84 | 0.5 | 13.84 | 32.8 | 13.84 | 0.5 | 0 | 0 | 0 | 0 | 1 | 0 | 0 | 0 | 0 | 100 | 0 | 0 | 0
Note on B11: From interface definition
Note on B12: From interface definition

## AFS_Right
Test Case Version :
Test Tag Name :
Objectives : |  | Test AFS Mode for right side
Requirements :
Parameter Set : |  | INPUTS | [14 empty] | EXPECTED OUTPUTS
| # | 0 | 1 | 2 | 3 | 4 | 5 | 6 | 7 | 8 | 9 | 10 | 11 | 12 | 13 | 14 | 1 | 2 | 3 | 4 | 5 | 6 | 7 | 8 | 9 | 10 | 11 | 12 | 13 | 14 | 15 | 16 | 17 | 18 | 19 | 20 | 21 | 22 | 23 | 24 | 25 | 26 | 27
| Name | Time | V_HeadlampSideCanIn | V_ActivePowerSupply | V_LowBeamRequest | V_HighBeamRequest | V_FtpRequest | V_VehicleSpeed | V_VehSpeedFail | V_CanFail | V_AfsActStatus | V_RevGearEng | V_DayNightStatus | V_RightDblAngleCanIn | V_AfsModeCanIn | V_RightClCanIn | V_RightDblAngleCanOut | V_AFS_modeCanOut | V_RightClCanOut | V_TpsPwm(1) | V_TpsPwm(2) | V_TpsPwm(3) | V_TpsPwm(4) | V_TpsPwm(5) | V_TpsPwm(6) | V_TpsPwm(7) | V_TpsPwm(8) | V_TpsPwm(9) | V_TpsPwm(10) | V_TpsPwm(11) | V_TpsPwm(12) | V_TpsPwm(13) | V_TpsPwm(14) | V_CurrentChannelStatus(1) | V_CurrentChannelStatus(2) | V_CurrentChannelStatus(3) | V_CurrentChannelStatus(4) | V_CurrentChannelStatus(5) | V_CurrentChannelPwm(1) | V_CurrentChannelPwm(2) | V_CurrentChannelPwm(3) | V_CurrentChannelPwm(4) | V_CurrentChannelPwm(5)
Associated Steps | Type | Int8
0
1
| LSB | 0
| Description\Offset | 0
1 |  | 0 | 1 | 0 | 0 | 0 | 0 | 0 | 0 | 0 | 0 | 0 | 0 | 0 | 0 | 0 | 0 | 0 | 0 | 0 | 0 | 0 | 0 | 0 | 0 | 0 | 0 | 0 | 0 | 0 | 0 | 0 | 0 | 0 | 0 | 0 | 0 | 0 | 0 | 0 | 0 | 0 | 0
2 |  | 0.1 | 1 | 0 | 0 | 0 | 0 | 1 | 0 | 0 | 0 | 0 | 1 | 0 | 0 | 0 | 0 | 0 | 0 | 0 | 0 | 0 | 0 | 0 | 0 | 0 | 0 | 0 | 0 | 0 | 0 | 0 | 0 | 0 | 0 | 0 | 0 | 0 | 0 | 0 | 0 | 0 | 0
3 |  | 0.2 | 1 | 0 | 0 | 1 | 0 | 2 | 0 | 0 | 0 | 0 | 1 | 0 | 9 | 0 | 0 | 0 | 0 | 0 | 0 | 0 | 0 | 0 | 0 | 0 | 0 | 0 | 0 | 0 | 0 | 0 | 0 | 0 | 0 | 0 | 0 | 0 | 0 | 0 | 0 | 0 | 0
4 |  | 0.3 | 1 | 0 | 0 | 1 | 0 | 3 | 0 | 0 | 0 | 0 | 1 | 0 | 9 | 0 | 0 | 0 | 0 | 1.48 | 1.48 | 1.48 | 1.48 | 0 | 0 | 0 | 0 | 0 | 0 | 0 | 0 | 0 | 0 | 1 | 0 | 0 | 0 | 0 | 100 | 0 | 0 | 0 | 0
5 |  | 0.4 | 1 | 0 | 0 | 0 | 1 | 4 | 0 | 0 | 1 | 0 | 1 | 0 | 9 | 0 | 0 | 0 | 0 | 3.52 | 3.52 | 3.52 | 3.52 | 0 | 0 | 0 | 0 | 0 | 0 | 0 | 0 | 0 | 0 | 1 | 0 | 0 | 0 | 0 | 100 | 0 | 0 | 0 | 0
6 |  | 0.5 | 1 | 0 | 0 | 0 | 1 | 5 | 0 | 0 | 1 | 0 | 1 | 0 | 9 | 0 | 0 | 0 | 0 | 7.09 | 7.09 | 7.09 | 7.09 | 0 | 0 | 0 | 0 | 0 | 0 | 0 | 0 | 0 | 0 | 1 | 0 | 0 | 0 | 0 | 100 | 0 | 0 | 0 | 0
7 |  | 0.6 | 1 | 0 | 1 | 0 | 0 | 6 | 0 | 0 | 1 | 0 | 1 | 0 | 1 | 0 | 0 | 0 | 0 | 10.09 | 10.09 | 10.09 | 10.09 | 0 | 0 | 0 | 0 | 0 | 0 | 0 | 0 | 0 | 0 | 1 | 0 | 0 | 0 | 0 | 100 | 0 | 0 | 0 | 0
8 |  | 0.7 | 1 | 0 | 1 | 0 | 0 | 7 | 0 | 0 | 1 | 0 | 1 | 0 | 1 | 0 | 0 | 0 | 0 | 5.46 | 5.46 | 5.46 | 5.46 | 1.48 | 1.48 | 1.48 | 1.48 | 1.48 | 1.48 | 1.48 | 0 | 0 | 0 | 1 | 1 | 0 | 0 | 0 | 100 | 100 | 0 | 0 | 0
9 |  | 0.8 | 1 | 0 | 1 | 1 | 0 | 8 | 0 | 0 | 1 | 0 | 1 | 0 | 9 | 0 | 0 | 0 | 0 | 3.52 | 3.52 | 3.52 | 3.52 | 3.52 | 3.52 | 3.52 | 3.52 | 3.52 | 3.52 | 3.52 | 0 | 0 | 0 | 1 | 1 | 0 | 0 | 0 | 100 | 100 | 0 | 0 | 0
10 |  | 0.9 | 1 | 0 | 1 | 1 | 0 | 9 | 0 | 0 | 1 | 0 | 1 | 0 | 9 | 0 | 0 | 0 | 0 | 7.09 | 7.09 | 7.09 | 7.09 | 7.09 | 7.09 | 7.09 | 7.09 | 7.09 | 7.09 | 7.09 | 0 | 0 | 0 | 1 | 1 | 0 | 0 | 0 | 100 | 100 | 0 | 0 | 0
11 |  | 1 | 1 | 0 | 1 | 0 | 1 | 10 | 0 | 0 | 1 | 0 | 1 | 0 | 9 | 0 | 0 | 0 | 0 | 12.5 | 12.5 | 12.5 | 12.5 | 12.5 | 12.5 | 10.09 | 12.5 | 12.5 | 12.5 | 10.09 | 0 | 0 | 0 | 1 | 1 | 0 | 0 | 0 | 100 | 100 | 0 | 0 | 0
12 |  | 1.1 | 1 | 0 | 1 | 0 | 1 | 11 | 0 | 0 | 1 | 0 | 1 | 0 | 9 | 0 | 0 | 0 | 0 | 20.14 | 20.14 | 20.14 | 20.14 | 20.14 | 20.14 | 10.09 | 20.14 | 20.14 | 20.14 | 10.09 | 0 | 0 | 0 | 1 | 1 | 0 | 0 | 0 | 100 | 100 | 0 | 0 | 0
13 |  | 1.2 | 1 | 0 | 1 | 0 | 0 | 10 | 0 | 0 | 1 | 0 | 1 | 0 | 5 | 0 | 0 | 0 | 0 | 25.96 | 25.96 | 25.96 | 25.96 | 70.01 | 70.01 | 70.01 | 70.01 | 70.01 | 70.01 | 70.01 | 0 | 0 | 0 | 1 | 1 | 0 | 0 | 0 | 100 | 100 | 0 | 0 | 0
14 |  | 1.3 | 1 | 0 | 1 | 0 | 0 | 9 | 0 | 0 | 1 | 0 | 1 | 0 | 5 | 0 | 0 | 0 | 0 | 17.19 | 17.19 | 17.19 | 17.19 | 70.01 | 70.01 | 70.01 | 70.01 | 70.01 | 70.01 | 70.01 | 0 | 0 | 0 | 1 | 1 | 0 | 0 | 0 | 100 | 100 | 0 | 0 | 0
15 |  | 1.4 | 1 | 0 | 1 | 0 | 0 | 8 | 0 | 0 | 1 | 0 | 1 | 0 | 5 | 0 | 0 | 0 | 0 | 10.09 | 10.09 | 10.09 | 10.09 | 70.01 | 70.01 | 70.01 | 70.01 | 70.01 | 70.01 | 70.01 | 0 | 0 | 0 | 1 | 1 | 0 | 0 | 0 | 100 | 100 | 0 | 0 | 0
16 |  | 1.5 | 1 | 0 | 1 | 0 | 0 | 7 | 0 | 0 | 1 | 0 | 1 | 0 | 5 | 0 | 0 | 0 | 0 | 5.46 | 5.46 | 5.46 | 5.46 | 70.01 | 70.01 | 70.01 | 70.01 | 70.01 | 70.01 | 70.01 | 0 | 0 | 0 | 1 | 1 | 0 | 0 | 0 | 100 | 100 | 0 | 0 | 0
17 |  | 1.6 | 1 | 0 | 1 | 0 | 0 | 6 | 0 | 0 | 1 | 0 | 1 | 0 | 5 | 0 | 0 | 0 | 0 | 2.52 | 2.52 | 2.52 | 2.52 | 70.01 | 70.01 | 70.01 | 70.01 | 70.01 | 70.01 | 70.01 | 0 | 0 | 0 | 1 | 1 | 0 | 0 | 0 | 100 | 100 | 0 | 0 | 0
18 |  | 1.7 | 1 | 0 | 1 | 0 | 0 | 5 | 0 | 0 | 1 | 1 | 1 | 0 | 5 | 0 | 0 | 0 | 0 | 1 | 1 | 1 | 1 | 70.01 | 70.01 | 70.01 | 70.01 | 70.01 | 70.01 | 70.01 | 0 | 0 | 0 | 1 | 1 | 0 | 0 | 0 | 100 | 100 | 0 | 0 | 0
19 |  | 1.8 | 1 | 0 | 1 | 0 | 0 | 6 | 0 | 0 | 1 | 1 | 1 | 0 | 5 | 0 | 0 | 0 | 0 | 0 | 0 | 0 | 0 | 70.01 | 70.01 | 70.01 | 70.01 | 70.01 | 70.01 | 70.01 | 0 | 0 | 0 | 0 | 1 | 0 | 0 | 0 | 0 | 100 | 0 | 0 | 0
20 |  | 1.9 | 1 | 0 | 1 | 0 | 0 | 6 | 0 | 0 | 1 | 0 | 1 | 0 | 6 | 0 | 0 | 0 | 0 | 0 | 0 | 0 | 0 | 60.3 | 60.3 | 60.3 | 60.3 | 60.3 | 60.3 | 60.3 | 0 | 0 | 60 | 0 | 1 | 0 | 0 | 1 | 0 | 100 | 0 | 0 | 60
21 |  | 2 | 1 | 0 | 1 | 0 | 0 | 6 | 0 | 0 | 1 | 0 | 1 | 0 | 5 | 0 | 0 | 0 | 0 | 0 | 0 | 0 | 0 | 70.01 | 70.01 | 70.01 | 70.01 | 70.01 | 70.01 | 70.01 | 0 | 0 | 0 | 0 | 1 | 0 | 0 | 0 | 0 | 100 | 0 | 0 | 0
22 |  | 2.1 | 1 | 0 | 1 | 0 | 0 | 10 | 0 | 0 | 1 | 0 | 1 | 0 | 5 | 0 | 0 | 0 | 0 | 0 | 0 | 0 | 0 | 70.01 | 70.01 | 70.01 | 70.01 | 70.01 | 70.01 | 70.01 | 0 | 0 | 0 | 0 | 1 | 0 | 0 | 0 | 0 | 100 | 0 | 0 | 0
23 |  | 2.2 | 1 | 0 | 1 | 0 | 0 | 15 | 0 | 0 | 1 | 0 | 1 | 0 | 5 | 0 | 0 | 0 | 0 | 0 | 0 | 0 | 0 | 70.01 | 70.01 | 70.01 | 70.01 | 70.01 | 70.01 | 70.01 | 0 | 0 | 0 | 0 | 1 | 0 | 0 | 0 | 0 | 100 | 0 | 0 | 0
24 |  | 2.3 | 1 | 0 | 1 | 0 | 0 | 20 | 0 | 0 | 1 | 0 | 1 | 0 | 5 | 0 | 0 | 0 | 0 | 0 | 0 | 0 | 0 | 70.01 | 70.01 | 70.01 | 70.01 | 70.01 | 70.01 | 70.01 | 0 | 0 | 0 | 0 | 1 | 0 | 0 | 0 | 0 | 100 | 0 | 0 | 0
25 |  | 2.4 | 1 | 0 | 1 | 0 | 0 | 20 | 0 | 0 | 1 | 0 | 1 | 0 | 5 | 0 | 0 | 0 | 0 | 0 | 0 | 0 | 0 | 70.01 | 70.01 | 70.01 | 70.01 | 70.01 | 70.01 | 70.01 | 0 | 0 | 0 | 0 | 1 | 0 | 0 | 0 | 0 | 100 | 0 | 0 | 0
26 |  | 2.5 | 1 | 0 | 1 | 0 | 0 | 20 | 0 | 0 | 1 | 0 | 1 | 0 | 5 | 0 | 0 | 0 | 0 | 0 | 0 | 0 | 0 | 70.01 | 70.01 | 70.01 | 70.01 | 70.01 | 70.01 | 70.01 | 0 | 0 | 0 | 0 | 1 | 0 | 0 | 0 | 0 | 100 | 0 | 0 | 0
27 |  | 2.6 | 1 | 0 | 1 | 0 | 0 | 20 | 0 | 0 | 1 | 0 | 1 | 0 | 5 | 0 | 0 | 0 | 0 | 0 | 0 | 0 | 0 | 70.01 | 70.01 | 70.01 | 70.01 | 70.01 | 70.01 | 70.01 | 0 | 0 | 0 | 0 | 1 | 0 | 0 | 0 | 0 | 100 | 0 | 0 | 0
28 |  | 2.7 | 1 | 0 | 1 | 0 | 0 | 20 | 0 | 0 | 1 | 0 | 1 | 0 | 5 | 0 | 0 | 0 | 0 | 0 | 0 | 0 | 0 | 70.01 | 70.01 | 70.01 | 70.01 | 70.01 | 70.01 | 70.01 | 0 | 0 | 0 | 0 | 1 | 0 | 0 | 0 | 0 | 100 | 0 | 0 | 0
29 |  | 2.8 | 1 | 0 | 1 | 0 | 0 | 20 | 0 | 0 | 1 | 0 | 1 | 0 | 5 | 0 | 0 | 0 | 0 | 0 | 0 | 0 | 0 | 70.01 | 70.01 | 70.01 | 70.01 | 70.01 | 70.01 | 70.01 | 0 | 0 | 0 | 0 | 1 | 0 | 0 | 0 | 0 | 100 | 0 | 0 | 0
30 |  | 2.9 | 1 | 0 | 1 | 0 | 0 | 20 | 0 | 0 | 1 | 0 | 1 | 0 | 5 | 0 | 0 | 0 | 0 | 0 | 0 | 0 | 0 | 70.01 | 70.01 | 70.01 | 70.01 | 70.01 | 70.01 | 70.01 | 0 | 0 | 0 | 0 | 1 | 0 | 0 | 0 | 0 | 100 | 0 | 0 | 0
31 |  | 3 | 1 | 0 | 1 | 0 | 0 | 20 | 0 | 0 | 1 | 0 | 1 | 0 | 5 | 0 | 0 | 0 | 0 | 0 | 0 | 0 | 0 | 70.01 | 70.01 | 70.01 | 70.01 | 70.01 | 70.01 | 70.01 | 0 | 0 | 0 | 0 | 1 | 0 | 0 | 0 | 0 | 100 | 0 | 0 | 0
32 |  | 3.1 | 1 | 0 | 1 | 0 | 0 | 20 | 0 | 0 | 1 | 0 | 1 | 0 | 5 | 0 | 0 | 0 | 0 | 0 | 0 | 0 | 0 | 70.01 | 70.01 | 70.01 | 70.01 | 70.01 | 70.01 | 70.01 | 0 | 0 | 0 | 0 | 1 | 0 | 0 | 0 | 0 | 100 | 0 | 0 | 0
33 |  | 3.2 | 1 | 0 | 1 | 0 | 0 | 20 | 0 | 0 | 1 | 0 | 1 | 0 | 5 | 0 | 0 | 0 | 0 | 0 | 0 | 0 | 0 | 70.01 | 70.01 | 70.01 | 70.01 | 70.01 | 70.01 | 70.01 | 0 | 0 | 0 | 0 | 1 | 0 | 0 | 0 | 0 | 100 | 0 | 0 | 0
34 |  | 3.3 | 1 | 0 | 1 | 0 | 0 | 20 | 0 | 0 | 1 | 0 | 1 | 0 | 5 | 0 | 0 | 0 | 0 | 0 | 0 | 0 | 0 | 70.01 | 70.01 | 70.01 | 70.01 | 70.01 | 70.01 | 70.01 | 0 | 0 | 0 | 0 | 1 | 0 | 0 | 0 | 0 | 100 | 0 | 0 | 0
35 |  | 3.4 | 1 | 0 | 1 | 0 | 0 | 20 | 0 | 0 | 1 | 0 | 1 | 0 | 5 | 0 | 0 | 0 | 0 | 0 | 0 | 0 | 0 | 70.01 | 70.01 | 70.01 | 70.01 | 70.01 | 70.01 | 70.01 | 0 | 0 | 0 | 0 | 1 | 0 | 0 | 0 | 0 | 100 | 0 | 0 | 0
36 |  | 3.5 | 1 | 0 | 1 | 0 | 0 | 20 | 0 | 0 | 1 | 0 | 1 | 0 | 5 | 0 | 0 | 0 | 0 | 0 | 0 | 0 | 0 | 70.01 | 70.01 | 70.01 | 70.01 | 70.01 | 70.01 | 70.01 | 0 | 0 | 0 | 0 | 1 | 0 | 0 | 0 | 0 | 100 | 0 | 0 | 0
37 |  | 3.6 | 1 | 0 | 1 | 0 | 0 | 20 | 0 | 0 | 1 | 0 | 1 | 0 | 5 | 0 | 0 | 0 | 0 | 0 | 0 | 0 | 0 | 70.01 | 70.01 | 70.01 | 70.01 | 70.01 | 70.01 | 70.01 | 0 | 0 | 0 | 0 | 1 | 0 | 0 | 0 | 0 | 100 | 0 | 0 | 0
38 |  | 3.7 | 1 | 0 | 1 | 0 | 0 | 20 | 0 | 0 | 1 | 0 | 1 | 0 | 5 | 0 | 0 | 0 | 0 | 0 | 0 | 0 | 0 | 70.01 | 70.01 | 70.01 | 70.01 | 70.01 | 70.01 | 70.01 | 0 | 0 | 0 | 0 | 1 | 0 | 0 | 0 | 0 | 100 | 0 | 0 | 0
39 |  | 3.8 | 1 | 0 | 1 | 0 | 0 | 20 | 0 | 0 | 1 | 0 | 1 | 0 | 5 | 0 | 0 | 0 | 0 | 0 | 0 | 0 | 0 | 70.01 | 70.01 | 70.01 | 70.01 | 70.01 | 70.01 | 70.01 | 0 | 0 | 0 | 0 | 1 | 0 | 0 | 0 | 0 | 100 | 0 | 0 | 0
40 |  | 3.9 | 1 | 0 | 1 | 0 | 0 | 20 | 0 | 0 | 1 | 0 | 1 | 0 | 5 | 0 | 0 | 0 | 0 | 0 | 0 | 0 | 0 | 70.01 | 70.01 | 70.01 | 70.01 | 70.01 | 70.01 | 70.01 | 0 | 0 | 0 | 0 | 1 | 0 | 0 | 0 | 0 | 100 | 0 | 0 | 0
41 |  | 4 | 1 | 0 | 1 | 0 | 0 | 20 | 0 | 0 | 1 | 0 | 1 | 0 | 5 | 0 | 0 | 0 | 0 | 0 | 0 | 0 | 0 | 70.01 | 70.01 | 70.01 | 70.01 | 70.01 | 70.01 | 70.01 | 0 | 0 | 0 | 0 | 1 | 0 | 0 | 0 | 0 | 100 | 0 | 0 | 0
42 |  | 4.1 | 1 | 0 | 1 | 0 | 0 | 20 | 0 | 0 | 1 | 0 | 1 | 0 | 5 | 0 | 0 | 0 | 0 | 0 | 0 | 0 | 0 | 70.01 | 70.01 | 70.01 | 70.01 | 70.01 | 70.01 | 70.01 | 0 | 0 | 0 | 0 | 1 | 0 | 0 | 0 | 0 | 100 | 0 | 0 | 0
43 |  | 4.2 | 1 | 0 | 1 | 0 | 0 | 20 | 0 | 0 | 1 | 0 | 1 | 0 | 5 | 0 | 0 | 0 | 0 | 0 | 0 | 0 | 0 | 70.01 | 70.01 | 70.01 | 70.01 | 70.01 | 70.01 | 70.01 | 0 | 0 | 0 | 0 | 1 | 0 | 0 | 0 | 0 | 100 | 0 | 0 | 0
44 |  | 4.3 | 1 | 0 | 1 | 0 | 0 | 20 | 0 | 0 | 1 | 0 | 1 | 0 | 5 | 0 | 0 | 0 | 0 | 0 | 0 | 0 | 0 | 70.01 | 70.01 | 70.01 | 70.01 | 70.01 | 70.01 | 70.01 | 0 | 0 | 0 | 0 | 1 | 0 | 0 | 0 | 0 | 100 | 0 | 0 | 0
45 |  | 4.4 | 1 | 0 | 1 | 0 | 0 | 20 | 0 | 0 | 1 | 0 | 1 | 0 | 5 | 0 | 0 | 0 | 0 | 0 | 0 | 0 | 0 | 70.01 | 70.01 | 70.01 | 70.01 | 70.01 | 70.01 | 70.01 | 0 | 0 | 0 | 0 | 1 | 0 | 0 | 0 | 0 | 100 | 0 | 0 | 0
46 |  | 4.5 | 1 | 0 | 1 | 0 | 0 | 20 | 0 | 0 | 1 | 0 | 1 | 0 | 5 | 0 | 0 | 0 | 0 | 0 | 0 | 0 | 0 | 70.01 | 70.01 | 70.01 | 70.01 | 70.01 | 70.01 | 70.01 | 0 | 0 | 0 | 0 | 1 | 0 | 0 | 0 | 0 | 100 | 0 | 0 | 0
47 |  | 4.6 | 1 | 0 | 1 | 0 | 0 | 20 | 0 | 0 | 1 | 0 | 1 | 0 | 5 | 0 | 0 | 0 | 0 | 0 | 0 | 0 | 0 | 70.01 | 70.01 | 70.01 | 70.01 | 70.01 | 70.01 | 70.01 | 0 | 0 | 0 | 0 | 1 | 0 | 0 | 0 | 0 | 100 | 0 | 0 | 0
48 |  | 4.7 | 1 | 0 | 1 | 0 | 0 | 20 | 0 | 0 | 1 | 0 | 1 | 0 | 5 | 0 | 0 | 0 | 0 | 0 | 0 | 0 | 0 | 70.01 | 70.01 | 70.01 | 70.01 | 70.01 | 70.01 | 70.01 | 0 | 0 | 0 | 0 | 1 | 0 | 0 | 0 | 0 | 100 | 0 | 0 | 0
49 |  | 4.8 | 1 | 0 | 1 | 0 | 0 | 20 | 0 | 0 | 1 | 0 | 1 | 0 | 5 | 0 | 0 | 0 | 0 | 0 | 0 | 0 | 0 | 70.01 | 70.01 | 70.01 | 70.01 | 70.01 | 70.01 | 70.01 | 0 | 0 | 0 | 0 | 1 | 0 | 0 | 0 | 0 | 100 | 0 | 0 | 0
50 |  | 4.9 | 1 | 0 | 1 | 0 | 0 | 20 | 0 | 0 | 1 | 0 | 1 | 0 | 5 | 0 | 0 | 0 | 0 | 0 | 0 | 0 | 0 | 70.01 | 70.01 | 70.01 | 70.01 | 70.01 | 70.01 | 70.01 | 0 | 0 | 0 | 0 | 1 | 0 | 0 | 0 | 0 | 100 | 0 | 0 | 0
51 |  | 5 | 1 | 0 | 1 | 0 | 0 | 20 | 0 | 0 | 1 | 0 | 1 | 0 | 5 | 0 | 0 | 0 | 0 | 0 | 0 | 0 | 0 | 70.01 | 70.01 | 70.01 | 70.01 | 70.01 | 70.01 | 70.01 | 0 | 0 | 0 | 0 | 1 | 0 | 0 | 0 | 0 | 100 | 0 | 0 | 0
52 |  | 5.1 | 1 | 0 | 1 | 0 | 0 | 25 | 0 | 0 | 1 | 0 | 1 | 0 | 5 | 0 | 0 | 0 | 0 | 0 | 0 | 0 | 0 | 70.01 | 70.01 | 70.01 | 70.01 | 70.01 | 70.01 | 70.01 | 0 | 0 | 0 | 0 | 1 | 0 | 0 | 0 | 0 | 100 | 0 | 0 | 0
53 |  | 5.2 | 1 | 0 | 1 | 0 | 0 | 30 | 0 | 0 | 1 | 0 | 1 | 0 | 5 | 0 | 0 | 0 | 0 | 0 | 0 | 0 | 0 | 70.01 | 70.01 | 70.01 | 70.01 | 70.01 | 70.01 | 70.01 | 0 | 0 | 0 | 0 | 1 | 0 | 0 | 0 | 0 | 100 | 0 | 0 | 0
54 |  | 5.3 | 1 | 0 | 1 | 0 | 0 | 35 | 0 | 0 | 1 | 0 | 1 | 0 | 2 | 0 | 0 | 0 | 0 | 0 | 0 | 0 | 0 | 49.89 | 20.14 | 10.09 | 10.09 | 10.09 | 20.14 | 49.89 | 0 | 0 | 30 | 0 | 1 | 0 | 0 | 1 | 0 | 100 | 0 | 0 | 30
55 |  | 5.4 | 1 | 0 | 1 | 0 | 0 | 37 | 0 | 0 | 1 | 0 | 1 | 0 | 2 | 0 | 0 | 0 | 0 | 0 | 0 | 0 | 0 | 49.89 | 20.14 | 10.09 | 10.09 | 10.09 | 20.14 | 49.89 | 0 | 0 | 30 | 0 | 1 | 0 | 0 | 1 | 0 | 100 | 0 | 0 | 30
56 |  | 5.5 | 1 | 0 | 1 | 0 | 0 | 39 | 0 | 0 | 1 | 0 | 1 | 0 | 2 | 0 | 0 | 0 | 0 | 0 | 0 | 0 | 0 | 49.89 | 20.14 | 10.09 | 10.09 | 10.09 | 20.14 | 49.89 | 0 | 0 | 30 | 0 | 1 | 0 | 0 | 1 | 0 | 100 | 0 | 0 | 30
57 |  | 5.6 | 1 | 0 | 1 | 0 | 0 | 41 | 0 | 0 | 1 | 0 | 1 | 0 | 2 | 0 | 0 | 0 | 0 | 0 | 0 | 0 | 0 | 49.89 | 20.14 | 10.09 | 10.09 | 10.09 | 20.14 | 49.89 | 0 | 0 | 30 | 0 | 1 | 0 | 0 | 1 | 0 | 100 | 0 | 0 | 30
58 |  | 5.7 | 1 | 0 | 1 | 0 | 0 | 43 | 0 | 0 | 1 | 0 | 1 | 0 | 2 | 0 | 0 | 0 | 0 | 0 | 0 | 0 | 0 | 49.89 | 20.14 | 10.09 | 10.09 | 10.09 | 20.14 | 49.89 | 0 | 0 | 30 | 0 | 1 | 0 | 0 | 1 | 0 | 100 | 0 | 0 | 30
59 |  | 5.8 | 1 | 0 | 1 | 0 | 0 | 45 | 0 | 0 | 1 | 0 | 1 | 0 | 2 | 0 | 0 | 0 | 0 | 0 | 0 | 0 | 0 | 49.89 | 20.14 | 10.09 | 10.09 | 10.09 | 20.14 | 49.89 | 0 | 0 | 30 | 0 | 1 | 0 | 0 | 1 | 0 | 100 | 0 | 0 | 30
60 |  | 5.9 | 1 | 0 | 1 | 0 | 0 | 47 | 0 | 0 | 1 | 0 | 1 | 0 | 2 | 0 | 0 | 0 | 0 | 0 | 0 | 0 | 0 | 49.89 | 20.14 | 10.09 | 10.09 | 10.09 | 20.14 | 49.89 | 0 | 0 | 30 | 0 | 1 | 0 | 0 | 1 | 0 | 100 | 0 | 0 | 30
61 |  | 6 | 1 | 0 | 1 | 0 | 0 | 49 | 0 | 0 | 1 | 0 | 1 | 0 | 2 | 0 | 0 | 0 | 0 | 0 | 0 | 0 | 0 | 49.89 | 20.14 | 10.09 | 10.09 | 10.09 | 20.14 | 49.89 | 0 | 0 | 30 | 0 | 1 | 0 | 0 | 1 | 0 | 100 | 0 | 0 | 30
62 |  | 6.1 | 1 | 0 | 1 | 0 | 0 | 51 | 0 | 0 | 1 | 0 | 1 | 0 | 2 | 0 | 0 | 0 | 0 | 0 | 0 | 0 | 0 | 49.89 | 20.14 | 10.09 | 10.09 | 10.09 | 20.14 | 49.89 | 0 | 0 | 30 | 0 | 1 | 0 | 0 | 1 | 0 | 100 | 0 | 0 | 30
63 |  | 6.2 | 1 | 0 | 1 | 0 | 0 | 53 | 0 | 0 | 1 | 0 | 1 | 0 | 2 | 0 | 0 | 0 | 0 | 0 | 0 | 0 | 0 | 49.89 | 20.14 | 10.09 | 10.09 | 10.09 | 20.14 | 49.89 | 0 | 0 | 30 | 0 | 1 | 0 | 0 | 1 | 0 | 100 | 0 | 0 | 30
64 |  | 6.3 | 1 | 0 | 1 | 0 | 0 | 55 | 0 | 0 | 1 | 0 | 1 | 0 | 2 | 0 | 0 | 0 | 0 | 0 | 0 | 0 | 0 | 49.89 | 20.14 | 10.09 | 10.09 | 10.09 | 20.14 | 49.89 | 0 | 0 | 30 | 0 | 1 | 0 | 0 | 1 | 0 | 100 | 0 | 0 | 30
65 |  | 6.4 | 1 | 0 | 1 | 0 | 0 | 57 | 0 | 0 | 1 | 0 | 1 | 0 | 2 | 0 | 0 | 0 | 0 | 0 | 0 | 0 | 0 | 49.89 | 20.14 | 10.09 | 10.09 | 10.09 | 20.14 | 49.89 | 0 | 0 | 30 | 0 | 1 | 0 | 0 | 1 | 0 | 100 | 0 | 0 | 30
66 |  | 6.5 | 1 | 0 | 1 | 0 | 0 | 59 | 0 | 0 | 1 | 0 | 1 | 0 | 2 | 0 | 0 | 0 | 0 | 0 | 0 | 0 | 0 | 49.89 | 20.14 | 10.09 | 10.09 | 10.09 | 20.14 | 49.89 | 0 | 0 | 30 | 0 | 1 | 0 | 0 | 1 | 0 | 100 | 0 | 0 | 30
67 |  | 6.6 | 1 | 0 | 1 | 0 | 0 | 61 | 0 | 0 | 1 | 0 | 1 | 0 | 2 | 0 | 0 | 0 | 0 | 0 | 0 | 0 | 0 | 49.89 | 20.14 | 10.09 | 10.09 | 10.09 | 20.14 | 49.89 | 0 | 0 | 30 | 0 | 1 | 0 | 0 | 1 | 0 | 100 | 0 | 0 | 30
68 |  | 6.7 | 1 | 0 | 1 | 0 | 0 | 63 | 0 | 0 | 1 | 0 | 1 | 0 | 2 | 0 | 0 | 0 | 0 | 0 | 0 | 0 | 0 | 49.89 | 20.14 | 10.09 | 10.09 | 10.09 | 20.14 | 49.89 | 0 | 0 | 30 | 0 | 1 | 0 | 0 | 1 | 0 | 100 | 0 | 0 | 30
69 |  | 6.8 | 1 | 0 | 1 | 0 | 0 | 65 | 0 | 0 | 1 | 0 | 1 | 0 | 2 | 0 | 0 | 0 | 0 | 0 | 0 | 0 | 0 | 49.89 | 20.14 | 10.09 | 10.09 | 10.09 | 20.14 | 49.89 | 0 | 0 | 30 | 0 | 1 | 0 | 0 | 1 | 0 | 100 | 0 | 0 | 30
70 |  | 6.9 | 1 | 0 | 1 | 0 | 0 | 67 | 0 | 0 | 1 | 0 | 1 | 0 | 2 | 0 | 0 | 0 | 0 | 0 | 0 | 0 | 0 | 49.89 | 20.14 | 10.09 | 10.09 | 10.09 | 20.14 | 49.89 | 0 | 0 | 30 | 0 | 1 | 0 | 0 | 1 | 0 | 100 | 0 | 0 | 30
71 |  | 7 | 1 | 0 | 1 | 0 | 0 | 69 | 0 | 0 | 1 | 0 | 1 | 0 | 2 | 0 | 0 | 0 | 0 | 0 | 0 | 0 | 0 | 49.89 | 20.14 | 10.09 | 10.09 | 10.09 | 20.14 | 49.89 | 0 | 0 | 30 | 0 | 1 | 0 | 0 | 1 | 0 | 100 | 0 | 0 | 30
72 |  | 7.1 | 1 | 0 | 1 | 0 | 0 | 71 | 0 | 0 | 1 | 0 | 1 | 0 | 2 | 0 | 0 | 0 | 0 | 0 | 0 | 0 | 0 | 49.89 | 20.14 | 10.09 | 10.09 | 10.09 | 20.14 | 49.89 | 0 | 0 | 30 | 0 | 1 | 0 | 0 | 1 | 0 | 100 | 0 | 0 | 30
73 |  | 7.2 | 1 | 0 | 1 | 0 | 0 | 73 | 0 | 0 | 1 | 0 | 1 | 0 | 2 | 0 | 0 | 0 | 0 | 0 | 0 | 0 | 0 | 49.89 | 20.14 | 10.09 | 10.09 | 10.09 | 20.14 | 49.89 | 0 | 0 | 30 | 0 | 1 | 0 | 0 | 1 | 0 | 100 | 0 | 0 | 30
74 |  | 7.3 | 1 | 0 | 1 | 0 | 0 | 75 | 0 | 0 | 1 | 0 | 1 | 0 | 2 | 0 | 0 | 0 | 0 | 0 | 0 | 0 | 0 | 49.89 | 20.14 | 10.09 | 10.09 | 10.09 | 20.14 | 49.89 | 0 | 0 | 30 | 0 | 1 | 0 | 0 | 1 | 0 | 100 | 0 | 0 | 30
75 |  | 7.4 | 1 | 0 | 1 | 0 | 0 | 77 | 0 | 0 | 1 | 0 | 1 | 0 | 2 | 0 | 0 | 0 | 0 | 0 | 0 | 0 | 0 | 49.89 | 20.14 | 10.09 | 10.09 | 10.09 | 20.14 | 49.89 | 0 | 0 | 30 | 0 | 1 | 0 | 0 | 1 | 0 | 100 | 0 | 0 | 30
76 |  | 7.5 | 1 | 0 | 1 | 0 | 0 | 79 | 0 | 0 | 1 | 0 | 1 | 0 | 2 | 0 | 0 | 0 | 0 | 0 | 0 | 0 | 0 | 49.89 | 20.14 | 10.09 | 10.09 | 10.09 | 20.14 | 49.89 | 0 | 0 | 30 | 0 | 1 | 0 | 0 | 1 | 0 | 100 | 0 | 0 | 30
77 |  | 7.6 | 1 | 0 | 1 | 0 | 0 | 80 | 0 | 0 | 1 | 0 | 1 | 0 | 2 | 0 | 0 | 0 | 0 | 0 | 0 | 0 | 0 | 49.89 | 20.14 | 10.09 | 10.09 | 10.09 | 20.14 | 49.89 | 0 | 0 | 30 | 0 | 1 | 0 | 0 | 1 | 0 | 100 | 0 | 0 | 30
78 |  | 7.7 | 1 | 0 | 1 | 0 | 0 | 81 | 0 | 0 | 1 | 0 | 1 | 0 | 2 | 0 | 0 | 0 | 0 | 0 | 0 | 0 | 0 | 49.89 | 20.14 | 10.09 | 10.09 | 10.09 | 20.14 | 49.89 | 0 | 0 | 30 | 0 | 1 | 0 | 0 | 1 | 0 | 100 | 0 | 0 | 30
79 |  | 7.8 | 1 | 0 | 1 | 0 | 0 | 82 | 0 | 0 | 1 | 0 | 1 | 0 | 2 | 0 | 0 | 0 | 0 | 0 | 0 | 0 | 0 | 49.89 | 20.14 | 10.09 | 10.09 | 10.09 | 20.14 | 49.89 | 0 | 0 | 30 | 0 | 1 | 0 | 0 | 1 | 0 | 100 | 0 | 0 | 30
80 |  | 7.9 | 1 | 0 | 1 | 0 | 0 | 83 | 0 | 0 | 1 | 0 | 1 | 0 | 2 | 0 | 0 | 0 | 0 | 0 | 0 | 0 | 0 | 49.89 | 20.14 | 10.09 | 10.09 | 10.09 | 20.14 | 49.89 | 0 | 0 | 30 | 0 | 1 | 0 | 0 | 1 | 0 | 100 | 0 | 0 | 30
81 |  | 8 | 1 | 0 | 1 | 0 | 0 | 84 | 0 | 0 | 1 | 0 | 1 | 0 | 2 | 0 | 0 | 0 | 0 | 0 | 0 | 0 | 0 | 49.89 | 20.14 | 10.09 | 10.09 | 10.09 | 20.14 | 49.89 | 0 | 0 | 30 | 0 | 1 | 0 | 0 | 1 | 0 | 100 | 0 | 0 | 30
82 |  | 8.1 | 1 | 0 | 1 | 0 | 0 | 85 | 0 | 0 | 1 | 0 | 1 | 0 | 2 | 0 | 0 | 0 | 0 | 0 | 0 | 0 | 0 | 49.89 | 20.14 | 10.09 | 10.09 | 10.09 | 20.14 | 49.89 | 0 | 0 | 30 | 0 | 1 | 0 | 0 | 1 | 0 | 100 | 0 | 0 | 30
83 |  | 8.2 | 1 | 0 | 1 | 0 | 0 | 86 | 0 | 0 | 1 | 0 | 1 | 0 | 2 | 0 | 0 | 0 | 0 | 0 | 0 | 0 | 0 | 49.89 | 20.14 | 10.09 | 10.09 | 10.09 | 20.14 | 49.89 | 0 | 0 | 30 | 0 | 1 | 0 | 0 | 1 | 0 | 100 | 0 | 0 | 30
84 |  | 8.3 | 1 | 0 | 1 | 0 | 0 | 87 | 0 | 0 | 1 | 0 | 1 | 0 | 1 | 0 | 0 | 0 | 0 | 0 | 0 | 0 | 0 | 51.53 | 21.05 | 10.09 | 10.37 | 10.37 | 21.05 | 48.28 | 0 | 0 | 0 | 0 | 1 | 0 | 0 | 0 | 0 | 100 | 0 | 0 | 0
85 |  | 8.4 | 1 | 0 | 1 | 0 | 0 | 88 | 0 | 0 | 1 | 0 | 1 | 0 | 1 | 0 | 0 | 0 | 0 | 0 | 0 | 0 | 0 | 60.3 | 25.96 | 10.09 | 13.84 | 13.84 | 25.96 | 40.75 | 0 | 0 | 0 | 0 | 1 | 0 | 0 | 0 | 0 | 100 | 0 | 0 | 0
86 |  | 8.5 | 1 | 0 | 1 | 0 | 0 | 89 | 0 | 0 | 1 | 0 | 1 | 0 | 1 | 0 | 0 | 0 | 0 | 0 | 0 | 0 | 0 | 70.01 | 31.59 | 10.09 | 17.59 | 17.59 | 31.59 | 34.05 | 0 | 0 | 0 | 0 | 1 | 0 | 0 | 0 | 0 | 100 | 0 | 0 | 0
87 |  | 8.6 | 1 | 0 | 1 | 0 | 0 | 90 | 0 | 0 | 1 | 0 | 1 | 0 | 1 | 0 | 0 | 0 | 0 | 0 | 0 | 0 | 0 | 80.7 | 37.97 | 10.09 | 21.97 | 21.97 | 37.97 | 28.12 | 0 | 0 | 0 | 0 | 1 | 0 | 0 | 0 | 0 | 100 | 0 | 0 | 0
88 |  | 8.7 | 1 | 0 | 1 | 0 | 0 | 91 | 0 | 0 | 1 | 0 | 1 | 0 | 1 | 0 | 0 | 0 | 0 | 0 | 0 | 0 | 0 | 90.01 | 45.16 | 10.09 | 27.03 | 27.03 | 45.16 | 22.93 | 0 | 0 | 0 | 0 | 1 | 0 | 0 | 0 | 0 | 100 | 0 | 0 | 0
89 |  | 8.8 | 1 | 0 | 1 | 0 | 0 | 92 | 0 | 0 | 1 | 0 | 1 | 0 | 1 | 0 | 0 | 0 | 0 | 0 | 0 | 0 | 0 | 90.01 | 49.89 | 10.09 | 32.8 | 32.8 | 49.89 | 18.42 | 0 | 0 | 0 | 0 | 1 | 0 | 0 | 0 | 0 | 100 | 0 | 0 | 0
90 |  | 8.9 | 1 | 0 | 1 | 0 | 0 | 93 | 0 | 0 | 1 | 0 | 1 | 0 | 1 | 0 | 0 | 0 | 0 | 0 | 0 | 0 | 0 | 90.01 | 49.89 | 10.09 | 39.34 | 39.34 | 49.89 | 14.54 | 0 | 0 | 0 | 0 | 1 | 0 | 0 | 0 | 0 | 100 | 0 | 0 | 0
91 |  | 9 | 1 | 0 | 1 | 0 | 0 | 94 | 0 | 0 | 1 | 0 | 1 | 0 | 1 | 0 | 0 | 0 | 0 | 0 | 0 | 0 | 0 | 90.01 | 49.89 | 10.09 | 46.7 | 46.7 | 49.89 | 10.95 | 0 | 0 | 0 | 0 | 1 | 0 | 0 | 0 | 0 | 100 | 0 | 0 | 0
92 |  | 9.1 | 1 | 0 | 1 | 0 | 0 | 95 | 0 | 0 | 1 | 0 | 1 | 0 | 1 | 0 | 0 | 0 | 0 | 0 | 0 | 0 | 0 | 90.01 | 49.89 | 10.09 | 49.89 | 54.93 | 49.89 | 10.09 | 0 | 0 | 0 | 0 | 1 | 0 | 0 | 0 | 0 | 100 | 0 | 0 | 0
93 |  | 9.2 | 1 | 0 | 1 | 0 | 0 | 96 | 0 | 0 | 1 | 0 | 1 | 0 | 1 | 0 | 0 | 0 | 0 | 0 | 0 | 0 | 0 | 90.01 | 49.89 | 10.09 | 49.89 | 64.07 | 49.89 | 10.09 | 0 | 0 | 0 | 0 | 1 | 0 | 0 | 0 | 0 | 100 | 0 | 0 | 0
94 |  | 9.3 | 1 | 0 | 1 | 0 | 0 | 97 | 0 | 0 | 1 | 0 | 1 | 0 | 1 | 0 | 0 | 0 | 0 | 0 | 0 | 0 | 0 | 90.01 | 49.89 | 10.09 | 49.89 | 74.16 | 49.89 | 10.09 | 0 | 0 | 0 | 0 | 1 | 0 | 0 | 0 | 0 | 100 | 0 | 0 | 0
95 |  | 9.4 | 1 | 0 | 1 | 0 | 0 | 98 | 0 | 0 | 1 | 0 | 1 | 0 | 1 | 0 | 0 | 0 | 0 | 0 | 0 | 0 | 0 | 90.01 | 49.89 | 10.09 | 49.89 | 85.27 | 49.89 | 10.09 | 0 | 0 | 0 | 0 | 1 | 0 | 0 | 0 | 0 | 100 | 0 | 0 | 0
96 |  | 9.5 | 1 | 0 | 1 | 0 | 0 | 99 | 0 | 0 | 1 | 0 | 1 | 0 | 1 | 0 | 0 | 0 | 0 | 0 | 0 | 0 | 0 | 90.01 | 49.89 | 10.09 | 49.89 | 90.01 | 49.89 | 10.09 | 0 | 0 | 0 | 0 | 1 | 0 | 0 | 0 | 0 | 100 | 0 | 0 | 0
97 |  | 9.6 | 1 | 0 | 1 | 0 | 0 | 100 | 0 | 0 | 1 | 0 | 1 | 0 | 1 | 0 | 0 | 0 | 0 | 0 | 0 | 0 | 0 | 90.01 | 49.89 | 10.09 | 49.89 | 90.01 | 49.89 | 10.09 | 0 | 0 | 0 | 0 | 1 | 0 | 0 | 0 | 0 | 100 | 0 | 0 | 0
98 |  | 9.7 | 1 | 0 | 1 | 0 | 0 | 100 | 0 | 0 | 1 | 0 | 1 | 0 | 1 | 0 | 0 | 0 | 0 | 0 | 0 | 0 | 0 | 90.01 | 49.89 | 10.09 | 49.89 | 90.01 | 49.89 | 10.09 | 0 | 0 | 0 | 0 | 1 | 0 | 0 | 0 | 0 | 100 | 0 | 0 | 0
99 |  | 9.8 | 1 | 0 | 1 | 0 | 0 | 100 | 0 | 0 | 1 | 0 | 1 | 0 | 1 | 0 | 0 | 0 | 0 | 0 | 0 | 0 | 0 | 90.01 | 49.89 | 10.09 | 49.89 | 90.01 | 49.89 | 10.09 | 0 | 0 | 0 | 0 | 1 | 0 | 0 | 0 | 0 | 100 | 0 | 0 | 0
100 |  | 9.9 | 1 | 0 | 1 | 0 | 0 | 100 | 0 | 0 | 1 | 0 | 1 | 0 | 1 | 0 | 0 | 0 | 0 | 0 | 0 | 0 | 0 | 90.01 | 49.89 | 10.09 | 49.89 | 90.01 | 49.89 | 10.09 | 0 | 0 | 0 | 0 | 1 | 0 | 0 | 0 | 0 | 100 | 0 | 0 | 0
101 |  | 10 | 1 | 0 | 1 | 0 | 0 | 100 | 0 | 0 | 1 | 0 | 1 | 0 | 1 | 0 | 0 | 0 | 0 | 0 | 0 | 0 | 0 | 90.01 | 49.89 | 10.09 | 49.89 | 90.01 | 49.89 | 10.09 | 0 | 0 | 0 | 0 | 1 | 0 | 0 | 0 | 0 | 100 | 0 | 0 | 0
102 |  | 10.1 | 1 | 0 | 1 | 0 | 0 | 100 | 0 | 0 | 1 | 0 | 1 | 0 | 1 | 0 | 0 | 0 | 0 | 0 | 0 | 0 | 0 | 90.01 | 49.89 | 10.09 | 49.89 | 90.01 | 49.89 | 10.09 | 0 | 0 | 0 | 0 | 1 | 0 | 0 | 0 | 0 | 100 | 0 | 0 | 0
103 |  | 10.2 | 1 | 0 | 1 | 0 | 0 | 100 | 0 | 0 | 1 | 0 | 1 | 0 | 1 | 0 | 0 | 0 | 0 | 0 | 0 | 0 | 0 | 90.01 | 49.89 | 10.09 | 49.89 | 90.01 | 49.89 | 10.09 | 0 | 0 | 0 | 0 | 1 | 0 | 0 | 0 | 0 | 100 | 0 | 0 | 0
104 |  | 10.3 | 1 | 0 | 1 | 0 | 0 | 100 | 0 | 0 | 1 | 0 | 1 | 0 | 1 | 0 | 0 | 0 | 0 | 0 | 0 | 0 | 0 | 90.01 | 49.89 | 10.09 | 49.89 | 90.01 | 49.89 | 10.09 | 0 | 0 | 0 | 0 | 1 | 0 | 0 | 0 | 0 | 100 | 0 | 0 | 0
105 |  | 10.4 | 1 | 0 | 1 | 0 | 0 | 100 | 0 | 0 | 1 | 0 | 1 | 0 | 1 | 0 | 0 | 0 | 0 | 0 | 0 | 0 | 0 | 90.01 | 49.89 | 10.09 | 49.89 | 90.01 | 49.89 | 10.09 | 0 | 0 | 0 | 0 | 1 | 0 | 0 | 0 | 0 | 100 | 0 | 0 | 0
106 |  | 10.5 | 1 | 0 | 1 | 0 | 0 | 100 | 0 | 0 | 1 | 0 | 1 | 0 | 1 | 0 | 0 | 0 | 0 | 0 | 0 | 0 | 0 | 90.01 | 49.89 | 10.09 | 49.89 | 90.01 | 49.89 | 10.09 | 0 | 0 | 0 | 0 | 1 | 0 | 0 | 0 | 0 | 100 | 0 | 0 | 0
107 |  | 10.6 | 1 | 0 | 1 | 0 | 0 | 100 | 0 | 0 | 1 | 0 | 1 | 0 | 1 | 0 | 0 | 0 | 0 | 0 | 0 | 0 | 0 | 90.01 | 49.89 | 10.09 | 49.89 | 90.01 | 49.89 | 10.09 | 0 | 0 | 0 | 0 | 1 | 0 | 0 | 0 | 0 | 100 | 0 | 0 | 0
108 |  | 10.7 | 1 | 0 | 1 | 0 | 0 | 100 | 0 | 0 | 1 | 0 | 1 | 0 | 1 | 0 | 0 | 0 | 0 | 0 | 0 | 0 | 0 | 90.01 | 49.89 | 10.09 | 49.89 | 90.01 | 49.89 | 10.09 | 0 | 0 | 0 | 0 | 1 | 0 | 0 | 0 | 0 | 100 | 0 | 0 | 0
109 |  | 10.8 | 1 | 0 | 1 | 0 | 0 | 100 | 0 | 0 | 1 | 0 | 1 | 0 | 1 | 0 | 0 | 0 | 0 | 0 | 0 | 0 | 0 | 90.01 | 49.89 | 10.09 | 49.89 | 90.01 | 49.89 | 10.09 | 0 | 0 | 0 | 0 | 1 | 0 | 0 | 0 | 0 | 100 | 0 | 0 | 0
110 |  | 10.9 | 1 | 0 | 1 | 0 | 0 | 100 | 0 | 0 | 1 | 0 | 1 | 0 | 1 | 0 | 0 | 0 | 0 | 0 | 0 | 0 | 0 | 90.01 | 49.89 | 10.09 | 49.89 | 90.01 | 49.89 | 10.09 | 0 | 0 | 0 | 0 | 1 | 0 | 0 | 0 | 0 | 100 | 0 | 0 | 0
111 |  | 11 | 1 | 0 | 1 | 0 | 0 | 100 | 0 | 0 | 1 | 0 | 1 | 0 | 1 | 0 | 0 | 0 | 0 | 0 | 0 | 0 | 0 | 90.01 | 49.89 | 10.09 | 49.89 | 90.01 | 49.89 | 10.09 | 0 | 0 | 0 | 0 | 1 | 0 | 0 | 0 | 0 | 100 | 0 | 0 | 0
112 |  | 11.1 | 1 | 0 | 1 | 0 | 0 | 100 | 0 | 0 | 1 | 0 | 1 | 0 | 1 | 0 | 0 | 0 | 0 | 0 | 0 | 0 | 0 | 90.01 | 49.89 | 10.09 | 49.89 | 90.01 | 49.89 | 10.09 | 0 | 0 | 0 | 0 | 1 | 0 | 0 | 0 | 0 | 100 | 0 | 0 | 0
113 |  | 11.2 | 1 | 0 | 1 | 0 | 0 | 100 | 0 | 0 | 1 | 0 | 1 | 0 | 1 | 0 | 0 | 0 | 0 | 0 | 0 | 0 | 0 | 90.01 | 49.89 | 10.09 | 49.89 | 90.01 | 49.89 | 10.09 | 0 | 0 | 0 | 0 | 1 | 0 | 0 | 0 | 0 | 100 | 0 | 0 | 0
114 |  | 11.3 | 1 | 0 | 1 | 0 | 0 | 100 | 0 | 0 | 1 | 0 | 1 | 0 | 1 | 0 | 0 | 0 | 0 | 0 | 0 | 0 | 0 | 90.01 | 49.89 | 10.09 | 49.89 | 90.01 | 49.89 | 10.09 | 0 | 0 | 0 | 0 | 1 | 0 | 0 | 0 | 0 | 100 | 0 | 0 | 0
115 |  | 11.4 | 1 | 0 | 1 | 0 | 0 | 100 | 0 | 0 | 1 | 0 | 1 | 0 | 1 | 0 | 0 | 0 | 0 | 0 | 0 | 0 | 0 | 90.01 | 49.89 | 10.09 | 49.89 | 90.01 | 49.89 | 10.09 | 0 | 0 | 0 | 0 | 1 | 0 | 0 | 0 | 0 | 100 | 0 | 0 | 0
116 |  | 11.5 | 1 | 0 | 1 | 0 | 0 | 100 | 0 | 0 | 1 | 0 | 1 | 0 | 1 | 0 | 0 | 0 | 0 | 0 | 0 | 0 | 0 | 90.01 | 49.89 | 10.09 | 49.89 | 90.01 | 49.89 | 10.09 | 0 | 0 | 0 | 0 | 1 | 0 | 0 | 0 | 0 | 100 | 0 | 0 | 0
117 |  | 11.6 | 1 | 0 | 1 | 0 | 0 | 100 | 0 | 0 | 1 | 0 | 1 | 0 | 1 | 0 | 0 | 0 | 0 | 0 | 0 | 0 | 0 | 90.01 | 49.89 | 10.09 | 49.89 | 90.01 | 49.89 | 10.09 | 0 | 0 | 0 | 0 | 1 | 0 | 0 | 0 | 0 | 100 | 0 | 0 | 0
118 |  | 11.7 | 1 | 0 | 1 | 0 | 0 | 100 | 0 | 0 | 1 | 0 | 1 | 0 | 3 | 0 | 0 | 0 | 0 | 0 | 0 | 0 | 0 | 90.01 | 53.21 | 10.95 | 53.21 | 85.27 | 46.7 | 10.95 | 0 | 0 | 0 | 0 | 1 | 0 | 0 | 0 | 0 | 100 | 0 | 0 | 0
119 |  | 11.8 | 1 | 0 | 1 | 0 | 0 | 100 | 0 | 0 | 1 | 0 | 1 | 0 | 3 | 0 | 0 | 0 | 0 | 0 | 0 | 0 | 0 | 90.01 | 72.07 | 18.42 | 60.3 | 64.07 | 40.04 | 18.42 | 0 | 0 | 0 | 0 | 1 | 0 | 0 | 0 | 0 | 100 | 0 | 0 | 0
120 |  | 11.9 | 1 | 0 | 1 | 0 | 0 | 100 | 0 | 0 | 1 | 0 | 1 | 0 | 3 | 0 | 0 | 0 | 0 | 0 | 0 | 0 | 0 | 90.01 | 79.59 | 28.12 | 60.3 | 49.89 | 40.04 | 28.12 | 0 | 0 | 0 | 0 | 1 | 0 | 0 | 0 | 0 | 100 | 0 | 0 | 0
121 |  | 12 | 1 | 0 | 1 | 0 | 0 | 100 | 0 | 0 | 1 | 0 | 1 | 0 | 3 | 0 | 0 | 0 | 0 | 0 | 0 | 0 | 0 | 90.01 | 79.59 | 40.75 | 60.3 | 49.89 | 40.04 | 29.82 | 0 | 0 | 0 | 0 | 1 | 0 | 0 | 0 | 0 | 100 | 0 | 0 | 0
122 |  | 12.1 | 1 | 0 | 1 | 0 | 0 | 95 | 0 | 0 | 1 | 0 | 1 | 0 | 3 | 0 | 0 | 0 | 0 | 0 | 0 | 0 | 0 | 90.01 | 79.59 | 56.68 | 60.3 | 49.89 | 40.04 | 29.82 | 0 | 0 | 0 | 0 | 1 | 0 | 0 | 0 | 0 | 100 | 0 | 0 | 0
123 |  | 12.2 | 1 | 0 | 1 | 0 | 0 | 90 | 0 | 0 | 1 | 0 | 1 | 0 | 3 | 0 | 0 | 0 | 0 | 0 | 0 | 0 | 0 | 90.01 | 79.59 | 70.01 | 60.3 | 49.89 | 40.04 | 29.82 | 0 | 0 | 0 | 0 | 1 | 0 | 0 | 0 | 0 | 100 | 0 | 0 | 0
124 |  | 12.3 | 1 | 0 | 1 | 0 | 0 | 85 | 0 | 0 | 1 | 0 | 1 | 0 | 3 | 0 | 0 | 0 | 0 | 0 | 0 | 0 | 0 | 90.01 | 79.59 | 70.01 | 60.3 | 49.89 | 40.04 | 29.82 | 0 | 0 | 0 | 0 | 1 | 0 | 0 | 0 | 0 | 100 | 0 | 0 | 0
125 |  | 12.4 | 1 | 0 | 1 | 0 | 0 | 80 | 0 | 0 | 1 | 0 | 1 | 0 | 3 | 0 | 0 | 0 | 0 | 0 | 0 | 0 | 0 | 90.01 | 79.59 | 70.01 | 60.3 | 49.89 | 40.04 | 29.82 | 0 | 0 | 0 | 0 | 1 | 0 | 0 | 0 | 0 | 100 | 0 | 0 | 0
126 |  | 12.5 | 1 | 0 | 1 | 0 | 0 | 75 | 0 | 0 | 1 | 0 | 1 | 0 | 3 | 0 | 0 | 0 | 0 | 0 | 0 | 0 | 0 | 90.01 | 79.59 | 70.01 | 60.3 | 49.89 | 40.04 | 29.82 | 0 | 0 | 0 | 0 | 1 | 0 | 0 | 0 | 0 | 100 | 0 | 0 | 0
127 |  | 12.6 | 1 | 0 | 1 | 0 | 0 | 70 | 0 | 0 | 1 | 0 | 1 | 0 | 3 | 0 | 0 | 0 | 0 | 0 | 0 | 0 | 0 | 90.01 | 79.59 | 70.01 | 60.3 | 49.89 | 40.04 | 29.82 | 0 | 0 | 0 | 0 | 1 | 0 | 0 | 0 | 0 | 100 | 0 | 0 | 0
128 |  | 12.7 | 1 | 0 | 1 | 0 | 0 | 65 | 0 | 0 | 1 | 0 | 1 | 0 | 3 | 0 | 0 | 0 | 0 | 0 | 0 | 0 | 0 | 90.01 | 79.59 | 70.01 | 60.3 | 49.89 | 40.04 | 29.82 | 0 | 0 | 0 | 0 | 1 | 0 | 0 | 0 | 0 | 100 | 0 | 0 | 0
129 |  | 12.8 | 1 | 0 | 1 | 0 | 0 | 64 | 0 | 0 | 1 | 0 | 1 | 0 | 3 | 0 | 0 | 0 | 0 | 0 | 0 | 0 | 0 | 90.01 | 79.59 | 70.01 | 60.3 | 49.89 | 40.04 | 29.82 | 0 | 0 | 0 | 0 | 1 | 0 | 0 | 0 | 0 | 100 | 0 | 0 | 0
130 |  | 12.9 | 1 | 0 | 1 | 0 | 0 | 63 | 0 | 0 | 1 | 0 | 1 | 0 | 3 | 0 | 0 | 0 | 0 | 0 | 0 | 0 | 0 | 90.01 | 79.59 | 70.01 | 60.3 | 49.89 | 40.04 | 29.82 | 0 | 0 | 0 | 0 | 1 | 0 | 0 | 0 | 0 | 100 | 0 | 0 | 0
131 |  | 13 | 1 | 0 | 1 | 0 | 0 | 62 | 0 | 0 | 1 | 0 | 1 | 0 | 3 | 0 | 0 | 0 | 0 | 0 | 0 | 0 | 0 | 90.01 | 79.59 | 70.01 | 60.3 | 49.89 | 40.04 | 29.82 | 0 | 0 | 0 | 0 | 1 | 0 | 0 | 0 | 0 | 100 | 0 | 0 | 0
132 |  | 13.1 | 1 | 0 | 1 | 0 | 0 | 61 | 0 | 0 | 1 | 0 | 1 | 0 | 3 | 0 | 0 | 0 | 0 | 0 | 0 | 0 | 0 | 90.01 | 79.59 | 70.01 | 60.3 | 49.89 | 40.04 | 29.82 | 0 | 0 | 0 | 0 | 1 | 0 | 0 | 0 | 0 | 100 | 0 | 0 | 0
133 |  | 13.2 | 1 | 0 | 1 | 0 | 0 | 60 | 0 | 0 | 1 | 0 | 1 | 0 | 3 | 0 | 0 | 0 | 0 | 0 | 0 | 0 | 0 | 90.01 | 79.59 | 70.01 | 60.3 | 49.89 | 40.04 | 29.82 | 0 | 0 | 0 | 0 | 1 | 0 | 0 | 0 | 0 | 100 | 0 | 0 | 0
134 |  | 13.3 | 1 | 0 | 1 | 0 | 0 | 59 | 0 | 0 | 1 | 0 | 1 | 0 | 3 | 0 | 0 | 0 | 0 | 0 | 0 | 0 | 0 | 90.01 | 79.59 | 70.01 | 60.3 | 49.89 | 40.04 | 29.82 | 0 | 0 | 0 | 0 | 1 | 0 | 0 | 0 | 0 | 100 | 0 | 0 | 0
135 |  | 13.4 | 1 | 0 | 1 | 0 | 0 | 58 | 0 | 0 | 1 | 0 | 1 | 0 | 3 | 0 | 0 | 0 | 0 | 0 | 0 | 0 | 0 | 90.01 | 79.59 | 70.01 | 60.3 | 49.89 | 40.04 | 29.82 | 0 | 0 | 0 | 0 | 1 | 0 | 0 | 0 | 0 | 100 | 0 | 0 | 0
136 |  | 13.5 | 1 | 0 | 1 | 0 | 0 | 57 | 0 | 0 | 1 | 0 | 1 | 0 | 3 | 0 | 0 | 0 | 0 | 0 | 0 | 0 | 0 | 90.01 | 79.59 | 70.01 | 60.3 | 49.89 | 40.04 | 29.82 | 0 | 0 | 0 | 0 | 1 | 0 | 0 | 0 | 0 | 100 | 0 | 0 | 0
137 |  | 13.6 | 1 | 0 | 1 | 0 | 0 | 56 | 0 | 0 | 1 | 0 | 1 | 0 | 3 | 0 | 0 | 0 | 0 | 0 | 0 | 0 | 0 | 90.01 | 79.59 | 70.01 | 60.3 | 49.89 | 40.04 | 29.82 | 0 | 0 | 0 | 0 | 1 | 0 | 0 | 0 | 0 | 100 | 0 | 0 | 0
138 |  | 13.7 | 1 | 0 | 1 | 0 | 0 | 55 | 0 | 0 | 1 | 0 | 1 | 0 | 3 | 0 | 0 | 0 | 0 | 0 | 0 | 0 | 0 | 90.01 | 79.59 | 70.01 | 60.3 | 49.89 | 40.04 | 29.82 | 0 | 0 | 0 | 0 | 1 | 0 | 0 | 0 | 0 | 100 | 0 | 0 | 0
139 |  | 13.8 | 1 | 0 | 1 | 0 | 0 | 54 | 0 | 0 | 1 | 0 | 1 | 0 | 3 | 0 | 0 | 0 | 0 | 0 | 0 | 0 | 0 | 90.01 | 79.59 | 70.01 | 60.3 | 49.89 | 40.04 | 29.82 | 0 | 0 | 0 | 0 | 1 | 0 | 0 | 0 | 0 | 100 | 0 | 0 | 0
140 |  | 13.9 | 1 | 0 | 1 | 0 | 0 | 53 | 0 | 0 | 1 | 0 | 1 | 0 | 3 | 0 | 0 | 0 | 0 | 0 | 0 | 0 | 0 | 90.01 | 79.59 | 70.01 | 60.3 | 49.89 | 40.04 | 29.82 | 0 | 0 | 0 | 0 | 1 | 0 | 0 | 0 | 0 | 100 | 0 | 0 | 0
141 |  | 14 | 1 | 0 | 1 | 0 | 0 | 52 | 0 | 0 | 1 | 0 | 1 | 0 | 3 | 0 | 0 | 0 | 0 | 0 | 0 | 0 | 0 | 90.01 | 79.59 | 70.01 | 60.3 | 49.89 | 40.04 | 29.82 | 0 | 0 | 0 | 0 | 1 | 0 | 0 | 0 | 0 | 100 | 0 | 0 | 0
142 |  | 14.1 | 1 | 0 | 1 | 0 | 0 | 51 | 0 | 0 | 1 | 0 | 1 | 0 | 3 | 0 | 0 | 0 | 0 | 0 | 0 | 0 | 0 | 90.01 | 79.59 | 70.01 | 60.3 | 49.89 | 40.04 | 29.82 | 0 | 0 | 0 | 0 | 1 | 0 | 0 | 0 | 0 | 100 | 0 | 0 | 0
143 |  | 14.2 | 1 | 0 | 1 | 0 | 0 | 50 | 0 | 0 | 1 | 0 | 1 | 0 | 3 | 0 | 0 | 0 | 0 | 0 | 0 | 0 | 0 | 90.01 | 79.59 | 70.01 | 60.3 | 49.89 | 40.04 | 29.82 | 0 | 0 | 0 | 0 | 1 | 0 | 0 | 0 | 0 | 100 | 0 | 0 | 0
144 |  | 14.3 | 1 | 0 | 1 | 0 | 0 | 49 | 0 | 0 | 1 | 0 | 1 | 0 | 3 | 0 | 0 | 0 | 0 | 0 | 0 | 0 | 0 | 90.01 | 79.59 | 70.01 | 60.3 | 49.89 | 40.04 | 29.82 | 0 | 0 | 0 | 0 | 1 | 0 | 0 | 0 | 0 | 100 | 0 | 0 | 0
145 |  | 14.4 | 1 | 0 | 1 | 0 | 0 | 48 | 0 | 0 | 1 | 0 | 1 | 0 | 3 | 0 | 0 | 0 | 0 | 0 | 0 | 0 | 0 | 90.01 | 79.59 | 70.01 | 60.3 | 49.89 | 40.04 | 29.82 | 0 | 0 | 0 | 0 | 1 | 0 | 0 | 0 | 0 | 100 | 0 | 0 | 0
146 |  | 14.5 | 1 | 0 | 1 | 0 | 0 | 47 | 0 | 0 | 1 | 0 | 1 | 0 | 3 | 0 | 0 | 0 | 0 | 0 | 0 | 0 | 0 | 90.01 | 79.59 | 70.01 | 60.3 | 49.89 | 40.04 | 29.82 | 0 | 0 | 0 | 0 | 1 | 0 | 0 | 0 | 0 | 100 | 0 | 0 | 0
147 |  | 14.6 | 1 | 0 | 1 | 0 | 0 | 46 | 0 | 0 | 1 | 0 | 1 | 0 | 3 | 0 | 0 | 0 | 0 | 0 | 0 | 0 | 0 | 90.01 | 79.59 | 70.01 | 60.3 | 49.89 | 40.04 | 29.82 | 0 | 0 | 0 | 0 | 1 | 0 | 0 | 0 | 0 | 100 | 0 | 0 | 0
148 |  | 14.7 | 1 | 0 | 1 | 0 | 0 | 45 | 0 | 0 | 1 | 0 | 1 | 0 | 3 | 0 | 0 | 0 | 0 | 0 | 0 | 0 | 0 | 90.01 | 79.59 | 70.01 | 60.3 | 49.89 | 40.04 | 29.82 | 0 | 0 | 0 | 0 | 1 | 0 | 0 | 0 | 0 | 100 | 0 | 0 | 0
149 |  | 14.8 | 1 | 0 | 1 | 0 | 0 | 44 | 0 | 0 | 1 | 0 | 1 | 0 | 3 | 0 | 0 | 0 | 0 | 0 | 0 | 0 | 0 | 90.01 | 79.59 | 70.01 | 60.3 | 49.89 | 40.04 | 29.82 | 0 | 0 | 0 | 0 | 1 | 0 | 0 | 0 | 0 | 100 | 0 | 0 | 0
150 |  | 14.9 | 1 | 0 | 1 | 0 | 0 | 43 | 0 | 0 | 1 | 0 | 1 | 0 | 3 | 0 | 0 | 0 | 0 | 0 | 0 | 0 | 0 | 90.01 | 79.59 | 70.01 | 60.3 | 49.89 | 40.04 | 29.82 | 0 | 0 | 0 | 0 | 1 | 0 | 0 | 0 | 0 | 100 | 0 | 0 | 0
151 |  | 15 | 1 | 0 | 1 | 0 | 0 | 42 | 0 | 0 | 1 | 0 | 1 | 0 | 3 | 0 | 0 | 0 | 0 | 0 | 0 | 0 | 0 | 90.01 | 79.59 | 70.01 | 60.3 | 49.89 | 40.04 | 29.82 | 0 | 0 | 0 | 0 | 1 | 0 | 0 | 0 | 0 | 100 | 0 | 0 | 0
152 |  | 15.1 | 1 | 0 | 1 | 0 | 0 | 41 | 0 | 0 | 1 | 0 | 1 | 0 | 3 | 0 | 0 | 0 | 0 | 0 | 0 | 0 | 0 | 90.01 | 79.59 | 70.01 | 60.3 | 49.89 | 40.04 | 29.82 | 0 | 0 | 0 | 0 | 1 | 0 | 0 | 0 | 0 | 100 | 0 | 0 | 0
153 |  | 15.2 | 1 | 0 | 1 | 0 | 0 | 40 | 0 | 0 | 1 | 0 | 1 | 0 | 3 | 0 | 0 | 0 | 0 | 0 | 0 | 0 | 0 | 90.01 | 79.59 | 70.01 | 60.3 | 49.89 | 40.04 | 29.82 | 0 | 0 | 0 | 0 | 1 | 0 | 0 | 0 | 0 | 100 | 0 | 0 | 0
154 |  | 15.3 | 1 | 0 | 1 | 0 | 0 | 39 | 0 | 0 | 1 | 0 | 1 | 0 | 3 | 0 | 0 | 0 | 0 | 0 | 0 | 0 | 0 | 90.01 | 79.59 | 70.01 | 60.3 | 49.89 | 40.04 | 29.82 | 0 | 0 | 0 | 0 | 1 | 0 | 0 | 0 | 0 | 100 | 0 | 0 | 0
155 |  | 15.4 | 1 | 0 | 1 | 0 | 0 | 38 | 0 | 0 | 1 | 0 | 1 | 0 | 3 | 0 | 0 | 0 | 0 | 0 | 0 | 0 | 0 | 90.01 | 79.59 | 70.01 | 60.3 | 49.89 | 40.04 | 29.82 | 0 | 0 | 0 | 0 | 1 | 0 | 0 | 0 | 0 | 100 | 0 | 0 | 0
156 |  | 15.5 | 1 | 0 | 1 | 0 | 0 | 37 | 0 | 0 | 1 | 0 | 1 | 0 | 3 | 0 | 0 | 0 | 0 | 0 | 0 | 0 | 0 | 90.01 | 79.59 | 70.01 | 60.3 | 49.89 | 40.04 | 29.82 | 0 | 0 | 0 | 0 | 1 | 0 | 0 | 0 | 0 | 100 | 0 | 0 | 0
157 |  | 15.6 | 1 | 0 | 1 | 0 | 0 | 36 | 0 | 0 | 1 | 0 | 1 | 0 | 3 | 0 | 0 | 0 | 0 | 0 | 0 | 0 | 0 | 90.01 | 79.59 | 70.01 | 60.3 | 49.89 | 40.04 | 29.82 | 0 | 0 | 0 | 0 | 1 | 0 | 0 | 0 | 0 | 100 | 0 | 0 | 0
158 |  | 15.7 | 1 | 0 | 1 | 0 | 0 | 35 | 0 | 0 | 1 | 0 | 1 | 0 | 1 | 0 | 0 | 0 | 0 | 0 | 0 | 0 | 0 | 90.01 | 77.39 | 67.99 | 58.47 | 51.53 | 41.46 | 28.68 | 0 | 0 | 0 | 0 | 1 | 0 | 0 | 0 | 0 | 100 | 0 | 0 | 0
159 |  | 15.8 | 1 | 0 | 1 | 0 | 0 | 34 | 0 | 0 | 1 | 0 | 1 | 0 | 1 | 0 | 0 | 0 | 0 | 0 | 0 | 0 | 0 | 90.01 | 66.99 | 58.47 | 49.89 | 60.3 | 49.08 | 23.42 | 0 | 0 | 0 | 0 | 1 | 0 | 0 | 0 | 0 | 100 | 0 | 0 | 0
160 |  | 15.9 | 1 | 0 | 1 | 0 | 0 | 33 | 0 | 0 | 1 | 0 | 1 | 0 | 1 | 0 | 0 | 0 | 0 | 0 | 0 | 0 | 0 | 90.01 | 57.57 | 49.89 | 49.89 | 70.01 | 49.89 | 18.84 | 0 | 0 | 0 | 0 | 1 | 0 | 0 | 0 | 0 | 100 | 0 | 0 | 0
161 |  | 16 | 1 | 0 | 1 | 0 | 0 | 32 | 0 | 0 | 1 | 0 | 1 | 0 | 1 | 0 | 0 | 0 | 0 | 0 | 0 | 0 | 0 | 90.01 | 49.89 | 42.19 | 49.89 | 80.7 | 49.89 | 14.9 | 0 | 0 | 0 | 0 | 1 | 0 | 0 | 0 | 0 | 100 | 0 | 0 | 0
162 |  | 16.1 | 1 | 0 | 1 | 0 | 0 | 31 | 0 | 0 | 1 | 0 | 1 | 0 | 1 | 0 | 0 | 0 | 0 | 0 | 0 | 0 | 0 | 90.01 | 49.89 | 35.32 | 49.89 | 90.01 | 49.89 | 11.56 | 0 | 0 | 0 | 0 | 1 | 0 | 0 | 0 | 0 | 100 | 0 | 0 | 0
163 |  | 16.2 | 1 | 0 | 1 | 0 | 0 | 30 | 0 | 0 | 1 | 0 | 1 | 0 | 1 | 0 | 0 | 0 | 0 | 0 | 0 | 0 | 0 | 90.01 | 49.89 | 29.25 | 49.89 | 90.01 | 49.89 | 10.09 | 0 | 0 | 0 | 0 | 1 | 0 | 0 | 0 | 0 | 100 | 0 | 0 | 0
164 |  | 16.3 | 1 | 0 | 1 | 0 | 0 | 29 | 0 | 0 | 1 | 0 | 1 | 0 | 1 | 0 | 0 | 0 | 0 | 0 | 0 | 0 | 0 | 90.01 | 49.89 | 23.91 | 49.89 | 90.01 | 49.89 | 10.09 | 0 | 0 | 0 | 0 | 1 | 0 | 0 | 0 | 0 | 100 | 0 | 0 | 0
165 |  | 16.4 | 1 | 0 | 1 | 0 | 0 | 28 | 0 | 0 | 1 | 0 | 1 | 0 | 1 | 0 | 0 | 0 | 0 | 0 | 0 | 0 | 0 | 90.01 | 49.89 | 19.7 | 49.89 | 90.01 | 49.89 | 10.09 | 0 | 0 | 0 | 0 | 1 | 0 | 0 | 0 | 0 | 100 | 0 | 0 | 0
166 |  | 16.5 | 1 | 0 | 1 | 0 | 0 | 27 | 0 | 0 | 1 | 0 | 1 | 0 | 1 | 0 | 0 | 0 | 0 | 0 | 0 | 0 | 0 | 90.01 | 49.89 | 15.64 | 49.89 | 90.01 | 49.89 | 10.09 | 0 | 0 | 0 | 0 | 1 | 0 | 0 | 0 | 0 | 100 | 0 | 0 | 0
167 |  | 16.6 | 1 | 0 | 1 | 0 | 0 | 26 | 0 | 0 | 1 | 0 | 1 | 0 | 1 | 0 | 0 | 0 | 0 | 0 | 0 | 0 | 0 | 90.01 | 49.89 | 11.86 | 49.89 | 90.01 | 49.89 | 10.09 | 0 | 0 | 0 | 0 | 1 | 0 | 0 | 0 | 0 | 100 | 0 | 0 | 0
168 |  | 16.7 | 1 | 0 | 1 | 0 | 0 | 25 | 0 | 0 | 1 | 0 | 1 | 0 | 1 | 0 | 0 | 0 | 0 | 0 | 0 | 0 | 0 | 90.01 | 49.89 | 10.09 | 49.89 | 90.01 | 49.89 | 10.09 | 0 | 0 | 0 | 0 | 1 | 0 | 0 | 0 | 0 | 100 | 0 | 0 | 0
169 |  | 16.8 | 1 | 0 | 1 | 0 | 0 | 24 | 0 | 0 | 1 | 0 | 1 | 0 | 1 | 0 | 0 | 0 | 0 | 0 | 0 | 0 | 0 | 90.01 | 49.89 | 10.09 | 49.89 | 90.01 | 49.89 | 10.09 | 0 | 0 | 0 | 0 | 1 | 0 | 0 | 0 | 0 | 100 | 0 | 0 | 0
170 |  | 16.9 | 1 | 0 | 1 | 0 | 0 | 23 | 0 | 0 | 1 | 0 | 1 | 0 | 1 | 0 | 0 | 0 | 0 | 0 | 0 | 0 | 0 | 90.01 | 49.89 | 10.09 | 49.89 | 90.01 | 49.89 | 10.09 | 0 | 0 | 0 | 0 | 1 | 0 | 0 | 0 | 0 | 100 | 0 | 0 | 0
171 |  | 17 | 1 | 0 | 1 | 0 | 0 | 22 | 0 | 0 | 1 | 0 | 1 | 0 | 1 | 0 | 0 | 0 | 0 | 0 | 0 | 0 | 0 | 90.01 | 49.89 | 10.09 | 49.89 | 90.01 | 49.89 | 10.09 | 0 | 0 | 0 | 0 | 1 | 0 | 0 | 0 | 0 | 100 | 0 | 0 | 0
172 |  | 17.1 | 1 | 0 | 1 | 0 | 0 | 21 | 0 | 0 | 1 | 0 | 1 | 0 | 1 | 0 | 0 | 0 | 0 | 0 | 0 | 0 | 0 | 90.01 | 49.89 | 10.09 | 49.89 | 90.01 | 49.89 | 10.09 | 0 | 0 | 0 | 0 | 1 | 0 | 0 | 0 | 0 | 100 | 0 | 0 | 0
173 |  | 17.2 | 1 | 0 | 1 | 0 | 0 | 20 | 0 | 0 | 1 | 0 | 1 | 0 | 1 | 0 | 0 | 0 | 0 | 0 | 0 | 0 | 0 | 90.01 | 49.89 | 10.09 | 49.89 | 90.01 | 49.89 | 10.09 | 0 | 0 | 0 | 0 | 1 | 0 | 0 | 0 | 0 | 100 | 0 | 0 | 0
174 |  | 17.3 | 1 | 0 | 1 | 0 | 0 | 19 | 0 | 0 | 1 | 0 | 1 | 0 | 1 | 0 | 0 | 0 | 0 | 0 | 0 | 0 | 0 | 90.01 | 49.89 | 10.09 | 49.89 | 90.01 | 49.89 | 10.09 | 0 | 0 | 0 | 0 | 1 | 0 | 0 | 0 | 0 | 100 | 0 | 0 | 0
175 |  | 17.4 | 1 | 0 | 1 | 0 | 0 | 18 | 0 | 0 | 1 | 0 | 1 | 0 | 1 | 0 | 0 | 0 | 0 | 0 | 0 | 0 | 0 | 90.01 | 49.89 | 10.09 | 49.89 | 90.01 | 49.89 | 10.09 | 0 | 0 | 0 | 0 | 1 | 0 | 0 | 0 | 0 | 100 | 0 | 0 | 0
176 |  | 17.5 | 1 | 0 | 1 | 0 | 0 | 17 | 0 | 0 | 1 | 0 | 1 | 0 | 1 | 0 | 0 | 0 | 0 | 0 | 0 | 0 | 0 | 90.01 | 49.89 | 10.09 | 49.89 | 90.01 | 49.89 | 10.09 | 0 | 0 | 0 | 0 | 1 | 0 | 0 | 0 | 0 | 100 | 0 | 0 | 0
177 |  | 17.6 | 1 | 0 | 1 | 0 | 0 | 17 | 0 | 0 | 1 | 0 | 1 | 0 | 1 | 0 | 0 | 0 | 0 | 0 | 0 | 0 | 0 | 90.01 | 49.89 | 10.09 | 49.89 | 90.01 | 49.89 | 10.09 | 0 | 0 | 0 | 0 | 1 | 0 | 0 | 0 | 0 | 100 | 0 | 0 | 0
178 |  | 17.7 | 1 | 0 | 1 | 0 | 0 | 17 | 0 | 0 | 1 | 0 | 1 | 0 | 1 | 0 | 0 | 0 | 0 | 0 | 0 | 0 | 0 | 90.01 | 49.89 | 10.09 | 49.89 | 90.01 | 49.89 | 10.09 | 0 | 0 | 0 | 0 | 1 | 0 | 0 | 0 | 0 | 100 | 0 | 0 | 0
179 |  | 17.8 | 1 | 0 | 1 | 0 | 0 | 17 | 0 | 0 | 1 | 0 | 1 | 0 | 1 | 0 | 0 | 0 | 0 | 0 | 0 | 0 | 0 | 90.01 | 49.89 | 10.09 | 49.89 | 90.01 | 49.89 | 10.09 | 0 | 0 | 0 | 0 | 1 | 0 | 0 | 0 | 0 | 100 | 0 | 0 | 0
180 |  | 17.9 | 1 | 0 | 1 | 0 | 0 | 16 | 0 | 0 | 1 | 0 | 1 | 0 | 1 | 0 | 0 | 0 | 0 | 0 | 0 | 0 | 0 | 90.01 | 49.89 | 10.09 | 49.89 | 90.01 | 49.89 | 10.09 | 0 | 0 | 0 | 0 | 1 | 0 | 0 | 0 | 0 | 100 | 0 | 0 | 0
181 |  | 18 | 1 | 0 | 1 | 0 | 0 | 16 | 0 | 0 | 1 | 0 | 1 | 0 | 1 | 0 | 0 | 0 | 0 | 0 | 0 | 0 | 0 | 90.01 | 49.89 | 10.09 | 49.89 | 90.01 | 49.89 | 10.09 | 0 | 0 | 0 | 0 | 1 | 0 | 0 | 0 | 0 | 100 | 0 | 0 | 0
182 |  | 18.1 | 1 | 0 | 1 | 0 | 0 | 16 | 0 | 0 | 1 | 0 | 1 | 0 | 1 | 0 | 0 | 0 | 0 | 0 | 0 | 0 | 0 | 90.01 | 49.89 | 10.09 | 49.89 | 90.01 | 49.89 | 10.09 | 0 | 0 | 0 | 0 | 1 | 0 | 0 | 0 | 0 | 100 | 0 | 0 | 0
183 |  | 18.2 | 1 | 0 | 1 | 0 | 0 | 16 | 0 | 0 | 1 | 0 | 1 | 0 | 1 | 0 | 0 | 0 | 0 | 0 | 0 | 0 | 0 | 90.01 | 49.89 | 10.09 | 49.89 | 90.01 | 49.89 | 10.09 | 0 | 0 | 0 | 0 | 1 | 0 | 0 | 0 | 0 | 100 | 0 | 0 | 0
184 |  | 18.3 | 1 | 0 | 1 | 0 | 0 | 16 | 0 | 0 | 1 | 0 | 1 | 0 | 1 | 0 | 0 | 0 | 0 | 0 | 0 | 0 | 0 | 90.01 | 49.89 | 10.09 | 49.89 | 90.01 | 49.89 | 10.09 | 0 | 0 | 0 | 0 | 1 | 0 | 0 | 0 | 0 | 100 | 0 | 0 | 0
185 |  | 18.4 | 1 | 0 | 1 | 0 | 0 | 15 | 0 | 0 | 1 | 0 | 1 | 0 | 1 | 0 | 0 | 0 | 0 | 0 | 0 | 0 | 0 | 90.01 | 49.89 | 10.09 | 49.89 | 90.01 | 49.89 | 10.09 | 0 | 0 | 0 | 0 | 1 | 0 | 0 | 0 | 0 | 100 | 0 | 0 | 0
186 |  | 18.5 | 1 | 0 | 1 | 0 | 0 | 15 | 0 | 0 | 1 | 0 | 1 | 0 | 1 | 0 | 0 | 0 | 0 | 0 | 0 | 0 | 0 | 90.01 | 49.89 | 10.09 | 49.89 | 90.01 | 49.89 | 10.09 | 0 | 0 | 0 | 0 | 1 | 0 | 0 | 0 | 0 | 100 | 0 | 0 | 0
187 |  | 18.6 | 1 | 0 | 1 | 0 | 0 | 15 | 0 | 0 | 1 | 0 | 1 | 0 | 1 | 0 | 0 | 0 | 0 | 0 | 0 | 0 | 0 | 90.01 | 49.89 | 10.09 | 49.89 | 90.01 | 49.89 | 10.09 | 0 | 0 | 0 | 0 | 1 | 0 | 0 | 0 | 0 | 100 | 0 | 0 | 0
188 |  | 18.7 | 1 | 0 | 1 | 0 | 0 | 15 | 0 | 0 | 1 | 0 | 1 | 0 | 1 | 0 | 0 | 0 | 0 | 0 | 0 | 0 | 0 | 90.01 | 49.89 | 10.09 | 49.89 | 90.01 | 49.89 | 10.09 | 0 | 0 | 0 | 0 | 1 | 0 | 0 | 0 | 0 | 100 | 0 | 0 | 0
189 |  | 18.8 | 1 | 0 | 1 | 0 | 0 | 15 | 0 | 0 | 1 | 0 | 1 | 0 | 1 | 0 | 0 | 0 | 0 | 0 | 0 | 0 | 0 | 90.01 | 49.89 | 10.09 | 49.89 | 90.01 | 49.89 | 10.09 | 0 | 0 | 0 | 0 | 1 | 0 | 0 | 0 | 0 | 100 | 0 | 0 | 0
190 |  | 18.9 | 1 | 0 | 1 | 0 | 0 | 14 | 0 | 0 | 1 | 0 | 1 | 0 | 1 | 0 | 0 | 0 | 0 | 0 | 0 | 0 | 0 | 90.01 | 49.89 | 10.09 | 49.89 | 90.01 | 49.89 | 10.09 | 0 | 0 | 0 | 0 | 1 | 0 | 0 | 0 | 0 | 100 | 0 | 0 | 0
191 |  | 19 | 1 | 0 | 1 | 0 | 0 | 14 | 0 | 0 | 1 | 0 | 1 | 0 | 1 | 0 | 0 | 0 | 0 | 0 | 0 | 0 | 0 | 90.01 | 49.89 | 10.09 | 49.89 | 90.01 | 49.89 | 10.09 | 0 | 0 | 0 | 0 | 1 | 0 | 0 | 0 | 0 | 100 | 0 | 0 | 0
192 |  | 19.1 | 1 | 0 | 1 | 0 | 0 | 14 | 0 | 0 | 1 | 0 | 1 | 0 | 1 | 0 | 0 | 0 | 0 | 0 | 0 | 0 | 0 | 90.01 | 49.89 | 10.09 | 49.89 | 90.01 | 49.89 | 10.09 | 0 | 0 | 0 | 0 | 1 | 0 | 0 | 0 | 0 | 100 | 0 | 0 | 0
193 |  | 19.2 | 1 | 0 | 1 | 0 | 0 | 14 | 0 | 0 | 1 | 0 | 1 | 0 | 1 | 0 | 0 | 0 | 0 | 0 | 0 | 0 | 0 | 90.01 | 49.89 | 10.09 | 49.89 | 90.01 | 49.89 | 10.09 | 0 | 0 | 0 | 0 | 1 | 0 | 0 | 0 | 0 | 100 | 0 | 0 | 0
194 |  | 19.3 | 1 | 0 | 1 | 0 | 0 | 14 | 0 | 0 | 1 | 0 | 1 | 0 | 1 | 0 | 0 | 0 | 0 | 0 | 0 | 0 | 0 | 90.01 | 49.89 | 10.09 | 49.89 | 90.01 | 49.89 | 10.09 | 0 | 0 | 0 | 0 | 1 | 0 | 0 | 0 | 0 | 100 | 0 | 0 | 0
195 |  | 19.4 | 1 | 0 | 1 | 0 | 0 | 13 | 0 | 0 | 1 | 0 | 1 | 0 | 1 | 0 | 0 | 0 | 0 | 0 | 0 | 0 | 0 | 90.01 | 49.89 | 10.09 | 49.89 | 90.01 | 49.89 | 10.09 | 0 | 0 | 0 | 0 | 1 | 0 | 0 | 0 | 0 | 100 | 0 | 0 | 0
196 |  | 19.5 | 1 | 0 | 1 | 0 | 0 | 13 | 0 | 0 | 1 | 0 | 1 | 0 | 1 | 0 | 0 | 0 | 0 | 0 | 0 | 0 | 0 | 90.01 | 49.89 | 10.09 | 49.89 | 90.01 | 49.89 | 10.09 | 0 | 0 | 0 | 0 | 1 | 0 | 0 | 0 | 0 | 100 | 0 | 0 | 0
197 |  | 19.6 | 1 | 0 | 1 | 0 | 0 | 13 | 0 | 0 | 1 | 0 | 1 | 0 | 1 | 0 | 0 | 0 | 0 | 0 | 0 | 0 | 0 | 90.01 | 49.89 | 10.09 | 49.89 | 90.01 | 49.89 | 10.09 | 0 | 0 | 0 | 0 | 1 | 0 | 0 | 0 | 0 | 100 | 0 | 0 | 0
198 |  | 19.7 | 1 | 0 | 1 | 0 | 0 | 13 | 0 | 0 | 1 | 0 | 1 | 0 | 1 | 0 | 0 | 0 | 0 | 0 | 0 | 0 | 0 | 90.01 | 49.89 | 10.09 | 49.89 | 90.01 | 49.89 | 10.09 | 0 | 0 | 0 | 0 | 1 | 0 | 0 | 0 | 0 | 100 | 0 | 0 | 0
199 |  | 19.8 | 1 | 0 | 1 | 0 | 0 | 13 | 0 | 0 | 1 | 0 | 1 | 0 | 2 | 0 | 0 | 0 | 0 | 0 | 0 | 0 | 0 | 87.62 | 48.28 | 10.09 | 48.28 | 87.62 | 48.28 | 10.37 | 0 | 0 | 30 | 0 | 1 | 0 | 0 | 1 | 0 | 100 | 0 | 0 | 30
200 |  | 19.9 | 1 | 0 | 1 | 0 | 0 | 13 | 0 | 0 | 1 | 0 | 1 | 0 | 2 | 0 | 0 | 0 | 0 | 0 | 0 | 0 | 0 | 76.3 | 40.75 | 10.09 | 40.75 | 76.3 | 40.75 | 13.84 | 0 | 0 | 30 | 0 | 1 | 0 | 0 | 1 | 0 | 100 | 0 | 0 | 30
201 |  | 20 | 1 | 0 | 1 | 0 | 0 | 13 | 0 | 0 | 1 | 0 | 1 | 0 | 2 | 0 | 0 | 0 | 0 | 0 | 0 | 0 | 0 | 66.01 | 34.05 | 10.09 | 34.05 | 66.01 | 34.05 | 17.59 | 0 | 0 | 30 | 0 | 1 | 0 | 0 | 1 | 0 | 100 | 0 | 0 | 30
202 |  | 20.1 | 1 | 0 | 1 | 0 | 0 | 13 | 0 | 0 | 1 | 0 | 1 | 0 | 2 | 0 | 0 | 0 | 0 | 0 | 0 | 0 | 0 | 56.68 | 28.12 | 10.09 | 28.12 | 56.68 | 28.12 | 21.97 | 0 | 0 | 30 | 0 | 1 | 0 | 0 | 1 | 0 | 100 | 0 | 0 | 30
203 |  | 20.2 | 1 | 0 | 1 | 0 | 0 | 13 | 0 | 0 | 1 | 0 | 1 | 0 | 2 | 0 | 0 | 0 | 0 | 0 | 0 | 0 | 0 | 49.89 | 22.93 | 10.09 | 22.93 | 48.28 | 22.93 | 27.03 | 0 | 0 | 30 | 0 | 1 | 0 | 0 | 1 | 0 | 100 | 0 | 0 | 30
204 |  | 20.3 | 1 | 0 | 1 | 0 | 0 | 13 | 0 | 0 | 1 | 0 | 1 | 0 | 2 | 0 | 0 | 0 | 0 | 0 | 0 | 0 | 0 | 49.89 | 20.14 | 10.09 | 18.42 | 40.75 | 20.14 | 32.8 | 0 | 0 | 30 | 0 | 1 | 0 | 0 | 1 | 0 | 100 | 0 | 0 | 30
205 |  | 20.4 | 1 | 0 | 1 | 0 | 0 | 13 | 0 | 0 | 1 | 0 | 1 | 0 | 2 | 0 | 0 | 0 | 0 | 0 | 0 | 0 | 0 | 49.89 | 20.14 | 10.09 | 14.54 | 34.05 | 20.14 | 39.34 | 0 | 0 | 30 | 0 | 1 | 0 | 0 | 1 | 0 | 100 | 0 | 0 | 30
206 |  | 20.5 | 1 | 0 | 1 | 0 | 0 | 13 | 0 | 1 | 1 | 0 | 1 | 0 | 1 | 0 | 0 | 0 | 0 | 0 | 0 | 0 | 0 | 51.53 | 21.05 | 10.09 | 12.5 | 30.4 | 21.05 | 43.66 | 0 | 0 | 0 | 0 | 1 | 0 | 0 | 0 | 0 | 100 | 0 | 0 | 0
207 |  | 20.6 | 1 | 0 | 1 | 0 | 0 | 12 | 0 | 1 | 1 | 0 | 1 | 0 | 1 | 0 | 0 | 0 | 0 | 0 | 0 | 0 | 0 | 60.3 | 25.96 | 10.09 | 16.02 | 36.63 | 25.96 | 36.63 | 0 | 0 | 0 | 0 | 1 | 0 | 0 | 0 | 0 | 100 | 0 | 0 | 0
208 |  | 20.7 | 1 | 0 | 1 | 0 | 0 | 11 | 1 | 0 | 1 | 0 | 1 | 0 | 1 | 0 | 0 | 0 | 0 | 0 | 0 | 0 | 0 | 70.01 | 31.59 | 10.09 | 20.14 | 43.66 | 31.59 | 30.4 | 0 | 0 | 0 | 0 | 1 | 0 | 0 | 0 | 0 | 100 | 0 | 0 | 0
209 |  | 20.8 | 1 | 0 | 1 | 0 | 0 | 10 | 1 | 0 | 1 | 0 | 1 | 0 | 1 | 0 | 0 | 0 | 0 | 0 | 0 | 0 | 0 | 80.7 | 37.97 | 10.09 | 24.92 | 51.53 | 37.97 | 24.92 | 0 | 0 | 0 | 0 | 1 | 0 | 0 | 0 | 0 | 100 | 0 | 0 | 0
210 |  | 20.9 | 1 | 0 | 1 | 0 | 0 | 9 | 0 | 0 | 0 | 0 | 1 | 0 | 1 | 0 | 0 | 0 | 0 | 0 | 0 | 0 | 0 | 90.01 | 45.16 | 10.09 | 30.4 | 60.3 | 45.16 | 20.14 | 0 | 0 | 0 | 0 | 1 | 0 | 0 | 0 | 0 | 100 | 0 | 0 | 0
211 |  | 21 | 1 | 0 | 1 | 0 | 0 | 8 | 0 | 0 | 0 | 0 | 1 | 0 | 1 | 0 | 0 | 0 | 0 | 0 | 0 | 0 | 0 | 90.01 | 49.89 | 10.09 | 36.63 | 70.01 | 49.89 | 16.02 | 0 | 0 | 0 | 0 | 1 | 0 | 0 | 0 | 0 | 100 | 0 | 0 | 0
212 |  | 21.1 | 1 | 0 | 1 | 0 | 0 | 7 | 0 | 0 | 0 | 0 | 1 | 0 | 1 | 0 | 0 | 0 | 0 | 0 | 0 | 0 | 0 | 90.01 | 49.89 | 10.09 | 43.66 | 80.7 | 49.89 | 12.5 | 0 | 0 | 0 | 0 | 1 | 0 | 0 | 0 | 0 | 100 | 0 | 0 | 0
213 |  | 21.2 | 1 | 0 | 1 | 0 | 0 | 6 | 0 | 0 | 0 | 0 | 1 | 0 | 1 | 0 | 0 | 0 | 0 | 0 | 0 | 0 | 0 | 90.01 | 49.89 | 10.09 | 49.89 | 90.01 | 49.89 | 10.09 | 0 | 0 | 0 | 0 | 1 | 0 | 0 | 0 | 0 | 100 | 0 | 0 | 0
214 |  | 21.3 | 1 | 0 | 1 | 0 | 0 | 5 | 0 | 0 | 0 | 0 | 1 | 0 | 1 | 0 | 0 | 0 | 0 | 0 | 0 | 0 | 0 | 90.01 | 49.89 | 10.09 | 49.89 | 90.01 | 49.89 | 10.09 | 0 | 0 | 0 | 0 | 1 | 0 | 0 | 0 | 0 | 100 | 0 | 0 | 0
215 |  | 21.4 | 1 | 0 | 1 | 0 | 0 | 8 | 0 | 0 | 0 | 0 | 1 | 0 | 1 | 0 | 0 | 0 | 0 | 0 | 0 | 0 | 0 | 90.01 | 49.89 | 10.09 | 49.89 | 90.01 | 49.89 | 10.09 | 0 | 0 | 0 | 0 | 1 | 0 | 0 | 0 | 0 | 100 | 0 | 0 | 0
216 |  | 21.5 | 1 | 0 | 1 | 0 | 0 | 8 | 0 | 0 | 0 | 0 | 1 | 0 | 1 | 0 | 0 | 0 | 0 | 0 | 0 | 0 | 0 | 90.01 | 49.89 | 10.09 | 49.89 | 90.01 | 49.89 | 10.09 | 0 | 0 | 0 | 0 | 1 | 0 | 0 | 0 | 0 | 100 | 0 | 0 | 0
217 |  | 21.6 | 1 | 0 | 1 | 1 | 0 | 8 | 0 | 0 | 0 | 0 | 1 | 0 | 9 | 0 | 0 | 0 | 0 | 0 | 0 | 0 | 0 | 90.01 | 49.89 | 10.09 | 49.89 | 90.01 | 49.89 | 10.09 | 0 | 0 | 0 | 0 | 1 | 0 | 0 | 0 | 0 | 100 | 0 | 0 | 0
218 |  | 21.7 | 1 | 0 | 1 | 1 | 0 | 0 | 0 | 0 | 0 | 0 | 1 | 0 | 9 | 0 | 0 | 0 | 0 | 1.48 | 1.48 | 1.48 | 1.48 | 90.01 | 49.89 | 10.09 | 49.89 | 90.01 | 49.89 | 10.09 | 0 | 0 | 0 | 1 | 1 | 0 | 0 | 0 | 100 | 100 | 0 | 0 | 0
219 |  | 21.8 | 1 | 0 | 0 | 0 | 0 | 0 | 0 | 0 | 0 | 0 | 1 | 0 | 0 | 0 | 0 | 0 | 0 | 2.52 | 2.52 | 2.52 | 2.52 | 85.27 | 46.7 | 9.01 | 46.7 | 85.27 | 46.7 | 9.01 | 0 | 0 | 0 | 1 | 1 | 0 | 0 | 0 | 100 | 100 | 0 | 0 | 0
220 |  | 21.9 | 1 | 0 | 0 | 0 | 0 | 0 | 0 | 0 | 0 | 0 | 1 | 0 | 0 | 0 | 0 | 0 | 0 | 1 | 1 | 1 | 1 | 64.07 | 32.8 | 4.58 | 32.8 | 64.07 | 32.8 | 4.58 | 0 | 0 | 0 | 1 | 1 | 0 | 0 | 0 | 100 | 100 | 0 | 0 | 0
221 |  | 22 | 1 | 0 | 0 | 0 | 0 | 0 | 0 | 0 | 0 | 0 | 1 | 0 | 0 | 0 | 0 | 0 | 0 | 0 | 0 | 0 | 0 | 46.7 | 21.97 | 2 | 21.97 | 46.7 | 21.97 | 2 | 0 | 0 | 0 | 0 | 1 | 0 | 0 | 0 | 0 | 100 | 0 | 0 | 0
222 |  | 22.1 | 1 | 0 | 0 | 0 | 0 | 0 | 0 | 0 | 0 | 0 | 1 | 0 | 0 | 0 | 0 | 0 | 0 | 0 | 0 | 0 | 0 | 32.8 | 13.84 | 0.5 | 13.84 | 32.8 | 13.84 | 0.5 | 0 | 0 | 0 | 0 | 1 | 0 | 0 | 0 | 0 | 100 | 0 | 0 | 0
Note on B11: From interface definition
Note on B12: From interface definition

## CL_Left
Test Case Version :
Test Tag Name :
Objectives : |  | Test CLfor left side
Requirements :
Parameter Set : |  | INPUTS | [22 empty] | EXPECTED OUTPUTS
| # | 0 | 1 | 2 | 3 | 4 | 5 | 6 | 7 | 8 | 9 | 10 | 11 | 12 | 13 | 14 | 15 | 16 | 17 | 18 | 19 | 20 | 21 | 22 | 1 | 2 | 3 | 4 | 5 | 6 | 7 | 8 | 9 | 10 | 11 | 12 | 13 | 14 | 15 | 16 | 17 | 18 | 19 | 20 | 21 | 22 | 23 | 24 | 25 | 26 | 27
| Name | Time | V_HeadlampSideCanIn | V_ActivePowerSupply | V_TiLeftRqst | V_TiRightRqst | V_TiCycle | V_CmdPl1 | V_CmdPl2 | V_CmdDrlCanIn | V_LowBeamRequest | V_HighBeamRequest | V_FtpRequest | V_VehicleSpeed | V_VehSpeedFail | V_StWhAngle | V_YawRate | V_CanFail | V_AfsActStatus | V_RevGearEng | V_DayNightStatus | V_RightDblAngleCanIn | V_AfsModeCanIn | V_RightClCanIn | V_RightDblAngleCanOut | V_AFS_modeCanOut | V_RightClCanOut | V_TpsPwm(1) | V_TpsPwm(2) | V_TpsPwm(3) | V_TpsPwm(4) | V_TpsPwm(5) | V_TpsPwm(6) | V_TpsPwm(7) | V_TpsPwm(8) | V_TpsPwm(9) | V_TpsPwm(10) | V_TpsPwm(11) | V_TpsPwm(12) | V_TpsPwm(13) | V_TpsPwm(14) | V_CurrentChannelStatus(1) | V_CurrentChannelStatus(2) | V_CurrentChannelStatus(3) | V_CurrentChannelStatus(4) | V_CurrentChannelStatus(5) | V_CurrentChannelPwm(1) | V_CurrentChannelPwm(2) | V_CurrentChannelPwm(3) | V_CurrentChannelPwm(4) | V_CurrentChannelPwm(5)
Associated Steps | Type | Int8
0
1
| LSB | 0
| Description\Offset | 0
1 |  | 0 | 0 | 0 | 0 | 0 | 0 | 0 | 0 | 0 | 0 | 0 | 0 | 0 | 0 | 0 | 0 | 0 | 0 | 0 | 0 | 0 | 0 | 0 | 0 | 0 | 0 | 0 | 0 | 0 | 0 | 0 | 0 | 0 | 0 | 0 | 0 | 0 | 0 | 0 | 0 | 0 | 0 | 0 | 0 | 0 | 0 | 0 | 0 | 0 | 0
2 |  | 0.1 | 0 | 0 | 1 | 0 | 0 | 0 | 0 | 0 | 1 | 0 | 0 | 5 | 0 | 0 | 0 | 0 | 1 | 0 | 1 | 0 | 0 | 0 | 0 | 1 | 0 | 0 | 0 | 0 | 0 | 0 | 0 | 0 | 0 | 0 | 0 | 0 | 0 | 0 | 100 | 0 | 0 | 0 | 0 | 1 | 0 | 0 | 0 | 0 | 100
3 |  | 0.2 | 0 | 0 | 1 | 0 | 0 | 0 | 0 | 0 | 1 | 0 | 0 | 10 | 0 | 0 | 0 | 0 | 1 | 0 | 1 | 0 | 0 | 0 | 0 | 1 | 0 | 0 | 0 | 0 | 0 | 1.48 | 1.48 | 1.48 | 1.48 | 1.48 | 1.48 | 1.48 | 0 | 0 | 100 | 0 | 1 | 0 | 0 | 1 | 0 | 100 | 0 | 0 | 100
4 |  | 0.3 | 0 | 0 | 0 | 0 | 0 | 0 | 0 | 0 | 1 | 0 | 0 | 15 | 0 | 0 | 0 | 0 | 1 | 0 | 1 | 0 | 0 | 0 | 0 | 5 | 0 | 0 | 0 | 0 | 0 | 70.01 | 70.01 | 70.01 | 70.01 | 70.01 | 70.01 | 70.01 | 0 | 0 | 100 | 0 | 1 | 0 | 0 | 1 | 0 | 100 | 0 | 0 | 100
5 |  | 0.4 | 0 | 0 | 0 | 0 | 0 | 0 | 0 | 0 | 1 | 0 | 0 | 20 | 0 | 0 | 0 | 0 | 1 | 0 | 1 | 0 | 0 | 0 | 0 | 5 | 0 | 0 | 0 | 0 | 0 | 70.01 | 70.01 | 70.01 | 70.01 | 70.01 | 70.01 | 70.01 | 0 | 0 | 100 | 0 | 1 | 0 | 0 | 1 | 0 | 100 | 0 | 0 | 100
6 |  | 0.5 | 0 | 0 | 0 | 0 | 0 | 0 | 0 | 0 | 1 | 0 | 0 | 25 | 0 | 0 | 0 | 0 | 1 | 0 | 1 | 0 | 0 | 0 | 0 | 5 | 0 | 0 | 0 | 0 | 0 | 70.01 | 70.01 | 70.01 | 70.01 | 70.01 | 70.01 | 70.01 | 0 | 0 | 100 | 0 | 1 | 0 | 0 | 1 | 0 | 100 | 0 | 0 | 100
7 |  | 0.6 | 0 | 0 | 0 | 0 | 0 | 0 | 0 | 0 | 1 | 0 | 0 | 30 | 0 | 0 | 0 | 0 | 1 | 0 | 1 | 0 | 0 | 0 | 0 | 5 | 0 | 0 | 0 | 0 | 0 | 70.01 | 70.01 | 70.01 | 70.01 | 70.01 | 70.01 | 70.01 | 0 | 0 | 100 | 0 | 1 | 0 | 0 | 1 | 0 | 100 | 0 | 0 | 100
8 |  | 0.7 | 0 | 0 | 0 | 0 | 0 | 0 | 0 | 0 | 1 | 0 | 0 | 30 | 0 | 0 | 0 | 0 | 1 | 0 | 1 | 0 | 0 | 0 | 0 | 5 | 0 | 0 | 0 | 0 | 0 | 70.01 | 70.01 | 70.01 | 70.01 | 70.01 | 70.01 | 70.01 | 0 | 0 | 100 | 0 | 1 | 0 | 0 | 1 | 0 | 100 | 0 | 0 | 100
9 |  | 0.8 | 0 | 0 | 0 | 0 | 0 | 0 | 0 | 0 | 1 | 0 | 0 | 30 | 0 | 0 | 0 | 0 | 1 | 0 | 1 | 0 | 0 | 0 | 0 | 5 | 0 | 0 | 0 | 0 | 0 | 70.01 | 70.01 | 70.01 | 70.01 | 70.01 | 70.01 | 70.01 | 0 | 0 | 0 | 0 | 1 | 0 | 0 | 0 | 0 | 100 | 0 | 0 | 0
10 |  | 0.9 | 0 | 0 | 0 | 0 | 0 | 0 | 0 | 0 | 1 | 0 | 0 | 30 | 0 | 0 | 0 | 0 | 1 | 0 | 1 | 0 | 0 | 0 | 0 | 5 | 0 | 0 | 0 | 0 | 0 | 70.01 | 70.01 | 70.01 | 70.01 | 70.01 | 70.01 | 70.01 | 0 | 0 | 0 | 0 | 1 | 0 | 0 | 0 | 0 | 100 | 0 | 0 | 0
11 |  | 1 | 0 | 0 | 1 | 1 | 0 | 0 | 0 | 0 | 1 | 0 | 0 | 30 | 0 | 0 | 0 | 0 | 1 | 0 | 1 | 0 | 0 | 0 | 0 | 5 | 0 | 0 | 0 | 0 | 0 | 70.01 | 70.01 | 70.01 | 70.01 | 70.01 | 70.01 | 70.01 | 0 | 0 | 0 | 0 | 1 | 0 | 0 | 0 | 0 | 100 | 0 | 0 | 0
12 |  | 1.1 | 0 | 0 | 1 | 1 | 0 | 0 | 0 | 0 | 1 | 0 | 0 | 30 | 0 | 0 | 0 | 0 | 1 | 0 | 1 | 0 | 0 | 0 | 0 | 5 | 0 | 0 | 0 | 0 | 0 | 70.01 | 70.01 | 70.01 | 70.01 | 70.01 | 70.01 | 70.01 | 0 | 0 | 0 | 0 | 1 | 0 | 0 | 0 | 0 | 100 | 0 | 0 | 0
13 |  | 1.2 | 0 | 0 | 1 | 0 | 0 | 0 | 0 | 0 | 1 | 0 | 0 | 30 | 0 | 0 | 0 | 0 | 1 | 0 | 1 | 0 | 0 | 0 | 0 | 5 | 0 | 0 | 0 | 0 | 0 | 70.01 | 70.01 | 70.01 | 70.01 | 70.01 | 70.01 | 70.01 | 0 | 0 | 0 | 0 | 1 | 0 | 0 | 0 | 0 | 100 | 0 | 0 | 0
14 |  | 1.3 | 0 | 0 | 1 | 0 | 0 | 0 | 0 | 0 | 1 | 0 | 0 | 30 | 0 | 0 | 0 | 0 | 1 | 0 | 1 | 0 | 0 | 0 | 0 | 5 | 0 | 0 | 0 | 0 | 0 | 70.01 | 70.01 | 70.01 | 70.01 | 70.01 | 70.01 | 70.01 | 0 | 0 | 0 | 0 | 1 | 0 | 0 | 0 | 0 | 100 | 0 | 0 | 0
15 |  | 1.4 | 0 | 0 | 1 | 0 | 0 | 0 | 0 | 0 | 1 | 0 | 0 | 30 | 0 | 0 | 0 | 0 | 1 | 0 | 1 | 0 | 0 | 0 | 0 | 5 | 0 | 0 | 0 | 0 | 0 | 70.01 | 70.01 | 70.01 | 70.01 | 70.01 | 70.01 | 70.01 | 0 | 0 | 0 | 0 | 1 | 0 | 0 | 0 | 0 | 100 | 0 | 0 | 0
16 |  | 1.5 | 0 | 0 | 1 | 0 | 0 | 0 | 0 | 0 | 1 | 0 | 0 | 30 | 0 | 0 | 0 | 0 | 1 | 0 | 1 | 0 | 0 | 0 | 0 | 5 | 0 | 0 | 0 | 0 | 0 | 70.01 | 70.01 | 70.01 | 70.01 | 70.01 | 70.01 | 70.01 | 0 | 0 | 0 | 0 | 1 | 0 | 0 | 0 | 0 | 100 | 0 | 0 | 0
17 |  | 1.6 | 0 | 0 | 0 | 0 | 0 | 0 | 0 | 0 | 1 | 0 | 0 | 30 | 0 | 0 | 0 | 0 | 1 | 0 | 1 | 0 | 0 | 0 | 0 | 5 | 0 | 0 | 0 | 0 | 0 | 70.01 | 70.01 | 70.01 | 70.01 | 70.01 | 70.01 | 70.01 | 0 | 0 | 0 | 0 | 1 | 0 | 0 | 0 | 0 | 100 | 0 | 0 | 0
18 |  | 1.7 | 0 | 0 | 0 | 0 | 0 | 0 | 0 | 0 | 1 | 0 | 0 | 30 | 0 | 0 | 0 | 0 | 1 | 0 | 1 | 0 | 0 | 0 | 0 | 5 | 0 | 0 | 0 | 0 | 0 | 70.01 | 70.01 | 70.01 | 70.01 | 70.01 | 70.01 | 70.01 | 0 | 0 | 100 | 0 | 1 | 0 | 0 | 1 | 0 | 100 | 0 | 0 | 100
19 |  | 1.8 | 0 | 0 | 0 | 0 | 0 | 0 | 0 | 0 | 1 | 0 | 0 | 30 | 0 | 0 | 0 | 0 | 1 | 0 | 1 | 0 | 0 | 0 | 0 | 5 | 0 | 0 | 0 | 0 | 0 | 70.01 | 70.01 | 70.01 | 70.01 | 70.01 | 70.01 | 70.01 | 0 | 0 | 100 | 0 | 1 | 0 | 0 | 1 | 0 | 100 | 0 | 0 | 100
20 |  | 1.9 | 0 | 0 | 0 | 0 | 0 | 0 | 0 | 0 | 1 | 0 | 0 | 30 | 0 | 0 | 0 | 0 | 1 | 0 | 1 | 0 | 0 | 0 | 0 | 5 | 0 | 0 | 0 | 0 | 0 | 70.01 | 70.01 | 70.01 | 70.01 | 70.01 | 70.01 | 70.01 | 0 | 0 | 100 | 0 | 1 | 0 | 0 | 1 | 0 | 100 | 0 | 0 | 100
21 |  | 2 | 0 | 0 | 0 | 0 | 0 | 0 | 0 | 0 | 1 | 0 | 0 | 30 | 0 | 0 | 0 | 0 | 1 | 0 | 1 | 0 | 0 | 0 | 0 | 5 | 0 | 0 | 0 | 0 | 0 | 70.01 | 70.01 | 70.01 | 70.01 | 70.01 | 70.01 | 70.01 | 0 | 0 | 100 | 0 | 1 | 0 | 0 | 1 | 0 | 100 | 0 | 0 | 100
22 |  | 2.1 | 0 | 0 | 0 | 0 | 0 | 0 | 0 | 0 | 1 | 0 | 0 | 30 | 0 | 0 | 0 | 0 | 1 | 0 | 1 | 0 | 0 | 0 | 0 | 5 | 0 | 0 | 0 | 0 | 0 | 70.01 | 70.01 | 70.01 | 70.01 | 70.01 | 70.01 | 70.01 | 0 | 0 | 0 | 0 | 1 | 0 | 0 | 0 | 0 | 100 | 0 | 0 | 0
23 |  | 2.2 | 0 | 0 | 0 | 0 | 0 | 0 | 0 | 0 | 1 | 0 | 0 | 30 | 0 | 0 | 0 | 0 | 1 | 0 | 1 | 0 | 0 | 0 | 0 | 5 | 0 | 0 | 0 | 0 | 0 | 70.01 | 70.01 | 70.01 | 70.01 | 70.01 | 70.01 | 70.01 | 0 | 0 | 0 | 0 | 1 | 0 | 0 | 0 | 0 | 100 | 0 | 0 | 0
24 |  | 2.3 | 0 | 0 | 0 | 0 | 0 | 0 | 0 | 0 | 1 | 0 | 0 | 30 | 0 | 0 | 0 | 0 | 1 | 0 | 1 | 0 | 0 | 0 | 0 | 5 | 0 | 0 | 0 | 0 | 0 | 70.01 | 70.01 | 70.01 | 70.01 | 70.01 | 70.01 | 70.01 | 0 | 0 | 0 | 0 | 1 | 0 | 0 | 0 | 0 | 100 | 0 | 0 | 0
25 |  | 2.4 | 0 | 0 | 0 | 0 | 0 | 0 | 0 | 0 | 1 | 0 | 0 | 30 | 0 | 0 | 0 | 0 | 1 | 0 | 1 | 0 | 0 | 0 | 0 | 5 | 0 | 0 | 0 | 0 | 0 | 70.01 | 70.01 | 70.01 | 70.01 | 70.01 | 70.01 | 70.01 | 0 | 0 | 0 | 0 | 1 | 0 | 0 | 0 | 0 | 100 | 0 | 0 | 0
26 |  | 2.5 | 0 | 0 | 0 | 0 | 0 | 0 | 0 | 0 | 1 | 0 | 0 | 30 | 0 | 0 | 0 | 0 | 1 | 0 | 1 | 0 | 0 | 0 | 0 | 5 | 0 | 0 | 0 | 0 | 0 | 70.01 | 70.01 | 70.01 | 70.01 | 70.01 | 70.01 | 70.01 | 0 | 0 | 0 | 0 | 1 | 0 | 0 | 0 | 0 | 100 | 0 | 0 | 0
27 |  | 2.6 | 0 | 0 | 0 | 0 | 0 | 0 | 0 | 0 | 1 | 0 | 0 | 30 | 0 | 0 | 0 | 0 | 1 | 0 | 1 | 0 | 0 | 0 | 0 | 5 | 0 | 0 | 0 | 0 | 0 | 70.01 | 70.01 | 70.01 | 70.01 | 70.01 | 70.01 | 70.01 | 0 | 0 | 0 | 0 | 1 | 0 | 0 | 0 | 0 | 100 | 0 | 0 | 0
28 |  | 2.7 | 0 | 0 | 0 | 0 | 0 | 0 | 0 | 0 | 1 | 0 | 0 | 30 | 0 | 0 | 0 | 0 | 1 | 0 | 1 | 0 | 0 | 0 | 0 | 5 | 0 | 0 | 0 | 0 | 0 | 70.01 | 70.01 | 70.01 | 70.01 | 70.01 | 70.01 | 70.01 | 0 | 0 | 0 | 0 | 1 | 0 | 0 | 0 | 0 | 100 | 0 | 0 | 0
29 |  | 2.8 | 0 | 0 | 0 | 0 | 0 | 0 | 0 | 0 | 1 | 0 | 0 | 30 | 0 | 0 | 0 | 0 | 1 | 0 | 1 | 0 | 0 | 0 | 0 | 5 | 0 | 0 | 0 | 0 | 0 | 70.01 | 70.01 | 70.01 | 70.01 | 70.01 | 70.01 | 70.01 | 0 | 0 | 0 | 0 | 1 | 0 | 0 | 0 | 0 | 100 | 0 | 0 | 0
30 |  | 2.9 | 0 | 0 | 0 | 0 | 0 | 0 | 0 | 0 | 1 | 0 | 0 | 30 | 0 | 0 | 0 | 0 | 1 | 0 | 1 | 0 | 0 | 0 | 0 | 5 | 0 | 0 | 0 | 0 | 0 | 70.01 | 70.01 | 70.01 | 70.01 | 70.01 | 70.01 | 70.01 | 0 | 0 | 0 | 0 | 1 | 0 | 0 | 0 | 0 | 100 | 0 | 0 | 0
31 |  | 3 | 0 | 0 | 0 | 0 | 0 | 0 | 0 | 0 | 1 | 0 | 0 | 30 | 0 | 0 | 0 | 0 | 1 | 0 | 1 | 0 | 0 | 0 | 0 | 5 | 0 | 0 | 0 | 0 | 0 | 70.01 | 70.01 | 70.01 | 70.01 | 70.01 | 70.01 | 70.01 | 0 | 0 | 0 | 0 | 1 | 0 | 0 | 0 | 0 | 100 | 0 | 0 | 0
32 |  | 3.1 | 0 | 0 | 0 | 0 | 0 | 0 | 0 | 0 | 1 | 0 | 0 | 30 | 0 | 0 | 0 | 0 | 1 | 0 | 1 | 0 | 0 | 0 | 0 | 5 | 0 | 0 | 0 | 0 | 0 | 70.01 | 70.01 | 70.01 | 70.01 | 70.01 | 70.01 | 70.01 | 0 | 0 | 0 | 0 | 1 | 0 | 0 | 0 | 0 | 100 | 0 | 0 | 0
33 |  | 3.2 | 0 | 0 | 0 | 0 | 0 | 0 | 0 | 0 | 1 | 0 | 0 | 30 | 0 | 0 | 0 | 0 | 1 | 0 | 1 | 0 | 0 | 0 | 0 | 5 | 0 | 0 | 0 | 0 | 0 | 70.01 | 70.01 | 70.01 | 70.01 | 70.01 | 70.01 | 70.01 | 0 | 0 | 0 | 0 | 1 | 0 | 0 | 0 | 0 | 100 | 0 | 0 | 0
34 |  | 3.3 | 0 | 0 | 0 | 0 | 0 | 0 | 0 | 0 | 1 | 0 | 0 | 30 | 0 | 0 | 0 | 0 | 1 | 0 | 1 | 0 | 0 | 0 | 0 | 5 | 0 | 0 | 0 | 0 | 0 | 70.01 | 70.01 | 70.01 | 70.01 | 70.01 | 70.01 | 70.01 | 0 | 0 | 0 | 0 | 1 | 0 | 0 | 0 | 0 | 100 | 0 | 0 | 0
35 |  | 3.4 | 0 | 0 | 0 | 0 | 0 | 0 | 0 | 0 | 1 | 0 | 0 | 30 | 0 | 0 | 0 | 0 | 1 | 0 | 1 | 0 | 0 | 0 | 0 | 2 | 0 | 0 | 0 | 0 | 0 | 49.89 | 20.14 | 10.09 | 10.09 | 10.09 | 20.14 | 49.89 | 0 | 0 | 30 | 0 | 1 | 0 | 0 | 1 | 0 | 100 | 0 | 0 | 30
36 |  | 3.5 | 0 | 0 | 0 | 0 | 0 | 0 | 0 | 0 | 1 | 0 | 0 | 30 | 0 | 0 | 0 | 0 | 1 | 0 | 1 | 0 | 0 | 0 | 0 | 2 | 0 | 0 | 0 | 0 | 0 | 49.89 | 20.14 | 10.09 | 10.09 | 10.09 | 20.14 | 49.89 | 0 | 0 | 30 | 0 | 1 | 0 | 0 | 1 | 0 | 100 | 0 | 0 | 30
37 |  | 3.6 | 0 | 0 | 1 | 0 | 0 | 0 | 0 | 0 | 1 | 0 | 0 | 35 | 0 | 0 | 0 | 0 | 1 | 0 | 1 | 0 | 0 | 0 | 0 | 2 | 0 | 0 | 0 | 0 | 0 | 49.89 | 20.14 | 10.09 | 10.09 | 10.09 | 20.14 | 49.89 | 0 | 0 | 100 | 0 | 1 | 0 | 0 | 1 | 0 | 100 | 0 | 0 | 100
38 |  | 3.7 | 0 | 0 | 1 | 0 | 0 | 0 | 0 | 0 | 1 | 0 | 0 | 40 | 0 | 0 | 0 | 0 | 1 | 0 | 1 | 0 | 0 | 0 | 0 | 2 | 0 | 0 | 0 | 0 | 0 | 49.89 | 20.14 | 10.09 | 10.09 | 10.09 | 20.14 | 49.89 | 0 | 0 | 100 | 0 | 1 | 0 | 0 | 1 | 0 | 100 | 0 | 0 | 100
39 |  | 3.8 | 0 | 0 | 1 | 0 | 0 | 0 | 0 | 0 | 1 | 0 | 0 | 45 | 0 | 0 | 0 | 0 | 1 | 0 | 1 | 0 | 0 | 0 | 0 | 2 | 0 | 0 | 0 | 0 | 0 | 49.89 | 20.14 | 10.09 | 10.09 | 10.09 | 20.14 | 49.89 | 0 | 0 | 30 | 0 | 1 | 0 | 0 | 1 | 0 | 100 | 0 | 0 | 30
40 |  | 3.9 | 0 | 0 | 1 | 0 | 0 | 0 | 0 | 0 | 1 | 0 | 0 | 40 | 0 | 0 | 0 | 0 | 1 | 0 | 1 | 0 | 0 | 0 | 0 | 2 | 0 | 0 | 0 | 0 | 0 | 49.89 | 20.14 | 10.09 | 10.09 | 10.09 | 20.14 | 49.89 | 0 | 0 | 30 | 0 | 1 | 0 | 0 | 1 | 0 | 100 | 0 | 0 | 30
41 |  | 4 | 0 | 0 | 1 | 0 | 0 | 0 | 0 | 0 | 1 | 0 | 0 | 35 | 0 | 0 | 0 | 0 | 1 | 0 | 1 | 0 | 0 | 0 | 0 | 2 | 0 | 0 | 0 | 0 | 0 | 49.89 | 20.14 | 10.09 | 10.09 | 10.09 | 20.14 | 49.89 | 0 | 0 | 30 | 0 | 1 | 0 | 0 | 1 | 0 | 100 | 0 | 0 | 30
42 |  | 4.1 | 0 | 0 | 1 | 0 | 0 | 0 | 0 | 0 | 1 | 0 | 0 | 30 | 0 | 0 | 0 | 0 | 1 | 0 | 1 | 0 | 0 | 0 | 0 | 2 | 0 | 0 | 0 | 0 | 0 | 49.89 | 20.14 | 10.09 | 10.09 | 10.09 | 20.14 | 49.89 | 0 | 0 | 100 | 0 | 1 | 0 | 0 | 1 | 0 | 100 | 0 | 0 | 100
43 |  | 4.2 | 0 | 0 | 0 | 0 | 0 | 0 | 0 | 0 | 1 | 0 | 0 | 25 | 0 | 0 | 0 | 0 | 1 | 0 | 1 | 0 | 0 | 0 | 0 | 2 | 0 | 0 | 0 | 0 | 0 | 49.89 | 20.14 | 10.09 | 10.09 | 10.09 | 20.14 | 49.89 | 0 | 0 | 100 | 0 | 1 | 0 | 0 | 1 | 0 | 100 | 0 | 0 | 100
44 |  | 4.3 | 0 | 0 | 0 | 0 | 0 | 0 | 0 | 0 | 1 | 0 | 0 | 20 | 0 | 0 | 0 | 0 | 1 | 0 | 1 | 0 | 0 | 0 | 0 | 2 | 0 | 0 | 0 | 0 | 0 | 49.89 | 20.14 | 10.09 | 10.09 | 10.09 | 20.14 | 49.89 | 0 | 0 | 100 | 0 | 1 | 0 | 0 | 1 | 0 | 100 | 0 | 0 | 100
45 |  | 4.4 | 0 | 0 | 0 | 0 | 0 | 0 | 0 | 0 | 1 | 0 | 0 | 15 | 0 | 0 | 0 | 0 | 1 | 0 | 1 | 0 | 0 | 0 | 0 | 2 | 0 | 0 | 0 | 0 | 0 | 49.89 | 20.14 | 10.09 | 10.09 | 10.09 | 20.14 | 49.89 | 0 | 0 | 100 | 0 | 1 | 0 | 0 | 1 | 0 | 100 | 0 | 0 | 100
46 |  | 4.5 | 0 | 0 | 0 | 0 | 0 | 0 | 0 | 0 | 1 | 0 | 0 | 10 | 0 | 0 | 0 | 0 | 1 | 0 | 1 | 0 | 0 | 0 | 0 | 2 | 0 | 0 | 0 | 0 | 0 | 49.89 | 20.14 | 10.09 | 10.09 | 10.09 | 20.14 | 49.89 | 0 | 0 | 100 | 0 | 1 | 0 | 0 | 1 | 0 | 100 | 0 | 0 | 100
47 |  | 4.6 | 0 | 0 | 0 | 0 | 0 | 0 | 0 | 0 | 1 | 0 | 0 | 5 | 0 | 0 | 0 | 0 | 1 | 1 | 1 | 0 | 0 | 0 | 0 | 2 | 0 | 0 | 0 | 0 | 0 | 49.89 | 20.14 | 10.09 | 10.09 | 10.09 | 20.14 | 49.89 | 0 | 0 | 100 | 0 | 1 | 0 | 0 | 1 | 0 | 100 | 0 | 0 | 100
48 |  | 4.7 | 0 | 0 | 0 | 0 | 0 | 0 | 0 | 0 | 1 | 0 | 0 | 5 | 0 | 0 | 0 | 0 | 1 | 1 | 1 | 0 | 0 | 0 | 0 | 2 | 0 | 0 | 0 | 0 | 0 | 49.89 | 20.14 | 10.09 | 10.09 | 10.09 | 20.14 | 49.89 | 0 | 0 | 30 | 0 | 1 | 0 | 0 | 1 | 0 | 100 | 0 | 0 | 30
49 |  | 4.8 | 0 | 0 | 0 | 0 | 0 | 0 | 0 | 0 | 1 | 0 | 0 | 5 | 0 | 0 | 0 | 0 | 1 | 0 | 1 | 0 | 0 | 0 | 0 | 6 | 0 | 0 | 0 | 0 | 0 | 60.3 | 60.3 | 60.3 | 60.3 | 60.3 | 60.3 | 60.3 | 0 | 0 | 60 | 0 | 1 | 0 | 0 | 1 | 0 | 100 | 0 | 0 | 60
50 |  | 4.9 | 0 | 0 | 0 | 0 | 0 | 0 | 0 | 0 | 1 | 0 | 0 | 5 | 0 | 0 | 0 | 0 | 1 | 0 | 1 | 0 | 0 | 0 | 0 | 6 | 0 | 0 | 0 | 0 | 0 | 60.3 | 60.3 | 60.3 | 60.3 | 60.3 | 60.3 | 60.3 | 0 | 0 | 60 | 0 | 1 | 0 | 0 | 1 | 0 | 100 | 0 | 0 | 60
51 |  | 5 | 0 | 0 | 1 | 0 | 0 | 0 | 0 | 0 | 1 | 0 | 0 | 5 | 0 | 0 | 0 | 0 | 1 | 0 | 1 | 0 | 0 | 0 | 0 | 6 | 0 | 0 | 0 | 0 | 0 | 60.3 | 60.3 | 60.3 | 60.3 | 60.3 | 60.3 | 60.3 | 0 | 0 | 100 | 0 | 1 | 0 | 0 | 1 | 0 | 100 | 0 | 0 | 100
52 |  | 5.1 | 0 | 0 | 1 | 0 | 0 | 0 | 0 | 0 | 1 | 0 | 0 | 5 | 0 | 0 | 0 | 0 | 1 | 0 | 1 | 0 | 0 | 0 | 0 | 6 | 0 | 0 | 0 | 0 | 0 | 60.3 | 60.3 | 60.3 | 60.3 | 60.3 | 60.3 | 60.3 | 0 | 0 | 100 | 0 | 1 | 0 | 0 | 1 | 0 | 100 | 0 | 0 | 100
53 |  | 5.2 | 0 | 0 | 0 | 0 | 0 | 0 | 0 | 0 | 1 | 0 | 0 | 5 | 0 | 0 | 0 | 0 | 1 | 0 | 1 | 0 | 0 | 0 | 0 | 6 | 0 | 0 | 0 | 0 | 0 | 60.3 | 60.3 | 60.3 | 60.3 | 60.3 | 60.3 | 60.3 | 0 | 0 | 100 | 0 | 1 | 0 | 0 | 1 | 0 | 100 | 0 | 0 | 100
54 |  | 5.3 | 0 | 0 | 0 | 0 | 0 | 0 | 0 | 0 | 1 | 0 | 0 | 5 | 0 | 0 | 0 | 0 | 1 | 0 | 1 | 0 | 0 | 0 | 0 | 6 | 0 | 0 | 0 | 0 | 0 | 60.3 | 60.3 | 60.3 | 60.3 | 60.3 | 60.3 | 60.3 | 0 | 0 | 100 | 0 | 1 | 0 | 0 | 1 | 0 | 100 | 0 | 0 | 100
55 |  | 5.4 | 0 | 0 | 0 | 0 | 0 | 0 | 0 | 0 | 1 | 0 | 0 | 5 | 0 | 0 | 0 | 0 | 1 | 0 | 1 | 0 | 0 | 0 | 0 | 6 | 0 | 0 | 0 | 0 | 0 | 60.3 | 60.3 | 60.3 | 60.3 | 60.3 | 60.3 | 60.3 | 0 | 0 | 100 | 0 | 1 | 0 | 0 | 1 | 0 | 100 | 0 | 0 | 100
56 |  | 5.5 | 0 | 0 | 0 | 0 | 0 | 0 | 0 | 0 | 1 | 0 | 0 | 5 | 0 | 0 | 0 | 0 | 1 | 0 | 1 | 0 | 0 | 0 | 0 | 6 | 0 | 0 | 0 | 0 | 0 | 60.3 | 60.3 | 60.3 | 60.3 | 60.3 | 60.3 | 60.3 | 0 | 0 | 100 | 0 | 1 | 0 | 0 | 1 | 0 | 100 | 0 | 0 | 100
57 |  | 5.6 | 0 | 0 | 0 | 0 | 0 | 0 | 0 | 0 | 1 | 0 | 0 | 5 | 0 | 0 | 0 | 0 | 1 | 0 | 1 | 0 | 0 | 0 | 0 | 6 | 0 | 0 | 0 | 0 | 0 | 60.3 | 60.3 | 60.3 | 60.3 | 60.3 | 60.3 | 60.3 | 0 | 0 | 100 | 0 | 1 | 0 | 0 | 1 | 0 | 100 | 0 | 0 | 100
58 |  | 5.7 | 0 | 0 | 0 | 0 | 0 | 0 | 0 | 0 | 1 | 0 | 0 | 5 | 0 | 0 | 0 | 0 | 1 | 0 | 1 | 0 | 0 | 0 | 0 | 6 | 0 | 0 | 0 | 0 | 0 | 60.3 | 60.3 | 60.3 | 60.3 | 60.3 | 60.3 | 60.3 | 0 | 0 | 60 | 0 | 1 | 0 | 0 | 1 | 0 | 100 | 0 | 0 | 60
59 |  | 5.8 | 0 | 0 | 0 | 0 | 0 | 0 | 0 | 0 | 1 | 0 | 0 | 5 | 0 | 0 | 0 | 0 | 1 | 0 | 1 | 0 | 0 | 0 | 0 | 6 | 0 | 0 | 0 | 0 | 0 | 60.3 | 60.3 | 60.3 | 60.3 | 60.3 | 60.3 | 60.3 | 0 | 0 | 60 | 0 | 1 | 0 | 0 | 1 | 0 | 100 | 0 | 0 | 60
60 |  | 5.9 | 0 | 0 | 0 | 0 | 0 | 0 | 0 | 0 | 1 | 0 | 0 | 5 | 0 | 0 | 0 | 0 | 1 | 0 | 1 | 0 | 0 | 0 | 0 | 6 | 0 | 0 | 0 | 0 | 0 | 60.3 | 60.3 | 60.3 | 60.3 | 60.3 | 60.3 | 60.3 | 0 | 0 | 60 | 0 | 1 | 0 | 0 | 1 | 0 | 100 | 0 | 0 | 60
61 |  | 6 | 0 | 0 | 0 | 0 | 0 | 0 | 0 | 0 | 1 | 0 | 0 | 10 | 0 | 0 | 0 | 0 | 1 | 0 | 1 | 0 | 0 | 0 | 0 | 6 | 0 | 0 | 0 | 0 | 0 | 60.3 | 60.3 | 60.3 | 60.3 | 60.3 | 60.3 | 60.3 | 0 | 0 | 60 | 0 | 1 | 0 | 0 | 1 | 0 | 100 | 0 | 0 | 60
62 |  | 6.1 | 0 | 0 | 0 | 0 | 0 | 0 | 0 | 0 | 1 | 0 | 0 | 15 | 0 | -5 | 0 | 0 | 1 | 0 | 1 | 0 | 0 | 0 | 0 | 5 | 0 | 0 | 0 | 0 | 0 | 70.01 | 70.01 | 70.01 | 70.01 | 70.01 | 70.01 | 70.01 | 0 | 0 | 0 | 0 | 1 | 0 | 0 | 0 | 0 | 100 | 0 | 0 | 0
63 |  | 6.2 | 0 | 0 | 0 | 0 | 0 | 0 | 0 | 0 | 1 | 0 | 0 | 20 | 0 | -10 | 0 | 0 | 1 | 0 | 1 | 0 | 0 | 0 | 0 | 5 | 0 | 0 | 0 | 0 | 0 | 70.01 | 70.01 | 70.01 | 70.01 | 70.01 | 70.01 | 70.01 | 0 | 0 | 0 | 0 | 1 | 0 | 0 | 0 | 0 | 100 | 0 | 0 | 0
64 |  | 6.3 | 0 | 0 | 0 | 0 | 0 | 0 | 0 | 0 | 1 | 0 | 0 | 25 | 0 | -20 | 0 | 0 | 1 | 0 | 1 | 0 | 0 | 0 | -0.6 | 5 | 0 | 0 | 0 | 0 | 0 | 70.01 | 70.01 | 70.01 | 70.01 | 70.01 | 70.01 | 70.01 | 0 | 0 | 0 | 0 | 1 | 0 | 0 | 0 | 0 | 100 | 0 | 0 | 0
65 |  | 6.4 | 0 | 0 | 0 | 0 | 0 | 0 | 0 | 0 | 1 | 0 | 0 | 30 | 0 | -30 | 0 | 0 | 1 | 0 | 1 | 0 | 0 | 0 | -1.4 | 5 | 0 | 0 | 0 | 0 | 0 | 70.01 | 70.01 | 70.01 | 70.01 | 70.01 | 70.01 | 70.01 | 0 | 0 | 0 | 0 | 1 | 0 | 0 | 0 | 0 | 100 | 0 | 0 | 0
66 |  | 6.5 | 0 | 0 | 0 | 0 | 0 | 0 | 0 | 0 | 1 | 0 | 0 | 35 | 0 | -40 | 0 | 0 | 1 | 0 | 1 | 0 | 0 | 0 | -2.1 | 5 | 0 | 0 | 0 | 0 | 0 | 70.01 | 70.01 | 70.01 | 70.01 | 70.01 | 70.01 | 70.01 | 0 | 0 | 0 | 0 | 1 | 0 | 0 | 0 | 0 | 100 | 0 | 0 | 0
67 |  | 6.6 | 0 | 0 | 0 | 0 | 0 | 0 | 0 | 0 | 1 | 0 | 0 | 40 | 0 | -50 | 0 | 0 | 1 | 0 | 1 | 0 | 0 | 0 | -2.5 | 5 | 0 | 0 | 0 | 0 | 0 | 70.01 | 70.01 | 70.01 | 70.01 | 70.01 | 70.01 | 70.01 | 0 | 0 | 100 | 0 | 1 | 0 | 0 | 1 | 0 | 100 | 0 | 0 | 100
68 |  | 6.7 | 0 | 0 | 0 | 0 | 0 | 0 | 0 | 0 | 1 | 0 | 0 | 45 | 0 | -60 | 0 | 0 | 1 | 0 | 1 | 0 | 0 | 0 | -2.5 | 5 | 0 | 0 | 0 | 0 | 0 | 70.01 | 70.01 | 70.01 | 70.01 | 70.01 | 70.01 | 70.01 | 0 | 0 | 100 | 0 | 1 | 0 | 0 | 1 | 0 | 100 | 0 | 0 | 100
69 |  | 6.8 | 0 | 0 | 0 | 0 | 0 | 0 | 0 | 0 | 1 | 0 | 0 | 50 | 0 | -70 | 0 | 0 | 1 | 0 | 1 | 0 | 0 | 0 | -2.5 | 5 | 0 | 0 | 0 | 0 | 0 | 70.01 | 70.01 | 70.01 | 70.01 | 70.01 | 70.01 | 70.01 | 0 | 0 | 100 | 0 | 1 | 0 | 0 | 1 | 0 | 100 | 0 | 0 | 100
70 |  | 6.9 | 0 | 0 | 0 | 0 | 0 | 0 | 0 | 0 | 1 | 0 | 0 | 60 | 0 | -80 | 0 | 0 | 1 | 0 | 1 | 0 | 0 | 0 | -2.5 | 5 | 0 | 0 | 0 | 0 | 0 | 70.01 | 70.01 | 70.01 | 70.01 | 70.01 | 70.01 | 70.01 | 0 | 0 | 100 | 0 | 1 | 0 | 0 | 1 | 0 | 100 | 0 | 0 | 100
71 |  | 7 | 0 | 0 | 0 | 0 | 0 | 0 | 0 | 0 | 1 | 0 | 0 | 65 | 0 | -90 | 0 | 0 | 1 | 0 | 1 | 0 | 0 | 0 | -2.5 | 5 | 0 | 0 | 0 | 0 | 0 | 70.01 | 70.01 | 70.01 | 70.01 | 70.01 | 70.01 | 70.01 | 0 | 0 | 100 | 0 | 1 | 0 | 0 | 1 | 0 | 100 | 0 | 0 | 100
72 |  | 7.1 | 0 | 0 | 0 | 0 | 0 | 0 | 0 | 0 | 1 | 0 | 0 | 70 | 0 | -80 | 0 | 0 | 1 | 0 | 1 | 0 | 0 | 0 | -2.5 | 5 | 0 | 0 | 0 | 0 | 0 | 70.01 | 70.01 | 70.01 | 70.01 | 70.01 | 70.01 | 70.01 | 0 | 0 | 100 | 0 | 1 | 0 | 0 | 1 | 0 | 100 | 0 | 0 | 100
73 |  | 7.2 | 0 | 0 | 0 | 0 | 0 | 0 | 0 | 0 | 1 | 0 | 0 | 75 | 0 | -70 | 0 | 0 | 1 | 0 | 1 | 0 | 0 | 0 | -2.5 | 5 | 0 | 0 | 0 | 0 | 0 | 70.01 | 70.01 | 70.01 | 70.01 | 70.01 | 70.01 | 70.01 | 0 | 0 | 0 | 0 | 1 | 0 | 0 | 0 | 0 | 100 | 0 | 0 | 0
74 |  | 7.3 | 0 | 0 | 0 | 0 | 0 | 0 | 0 | 0 | 1 | 0 | 0 | 80 | 0 | -60 | 0 | 0 | 1 | 0 | 1 | 0 | 0 | 0 | -2.5 | 5 | 0 | 0 | 0 | 0 | 0 | 70.01 | 70.01 | 70.01 | 70.01 | 70.01 | 70.01 | 70.01 | 0 | 0 | 0 | 0 | 1 | 0 | 0 | 0 | 0 | 100 | 0 | 0 | 0
75 |  | 7.4 | 0 | 0 | 0 | 0 | 0 | 0 | 0 | 0 | 1 | 0 | 0 | 85 | 0 | -50 | 0 | 0 | 1 | 0 | 1 | 0 | 0 | 0 | -2.5 | 5 | 0 | 0 | 0 | 0 | 0 | 70.01 | 70.01 | 70.01 | 70.01 | 70.01 | 70.01 | 70.01 | 0 | 0 | 0 | 0 | 1 | 0 | 0 | 0 | 0 | 100 | 0 | 0 | 0
76 |  | 7.5 | 0 | 0 | 0 | 0 | 0 | 0 | 0 | 0 | 1 | 0 | 0 | 90 | 0 | -40 | 0 | 0 | 1 | 0 | 1 | 0 | 0 | 0 | -2.5 | 5 | 0 | 0 | 0 | 0 | 0 | 70.01 | 70.01 | 70.01 | 70.01 | 70.01 | 70.01 | 70.01 | 0 | 0 | 0 | 0 | 1 | 0 | 0 | 0 | 0 | 100 | 0 | 0 | 0
77 |  | 7.6 | 0 | 0 | 0 | 0 | 0 | 0 | 0 | 0 | 1 | 0 | 0 | 95 | 0 | -30 | 0 | 0 | 1 | 0 | 1 | 0 | 0 | 0 | -2.5 | 5 | 0 | 0 | 0 | 0 | 0 | 70.01 | 70.01 | 70.01 | 70.01 | 70.01 | 70.01 | 70.01 | 0 | 0 | 0 | 0 | 1 | 0 | 0 | 0 | 0 | 100 | 0 | 0 | 0
78 |  | 7.7 | 0 | 0 | 0 | 0 | 0 | 0 | 0 | 0 | 1 | 0 | 0 | 90 | 0 | -20 | 0 | 0 | 1 | 0 | 1 | 0 | 0 | 0 | -2.5 | 5 | 0 | 0 | 0 | 0 | 0 | 70.01 | 70.01 | 70.01 | 70.01 | 70.01 | 70.01 | 70.01 | 0 | 0 | 0 | 0 | 1 | 0 | 0 | 0 | 0 | 100 | 0 | 0 | 0
79 |  | 7.8 | 0 | 0 | 0 | 0 | 0 | 0 | 0 | 0 | 1 | 0 | 0 | 85 | 0 | -10 | 0 | 0 | 1 | 0 | 1 | 0 | 0 | 0 | -2.1 | 5 | 0 | 0 | 0 | 0 | 0 | 70.01 | 70.01 | 70.01 | 70.01 | 70.01 | 70.01 | 70.01 | 0 | 0 | 0 | 0 | 1 | 0 | 0 | 0 | 0 | 100 | 0 | 0 | 0
80 |  | 7.9 | 0 | 0 | 0 | 0 | 0 | 0 | 0 | 0 | 1 | 0 | 0 | 80 | 0 | 0 | 0 | 0 | 1 | 0 | 1 | 0 | 0 | 0 | -0.8 | 5 | 0 | 0 | 0 | 0 | 0 | 70.01 | 70.01 | 70.01 | 70.01 | 70.01 | 70.01 | 70.01 | 0 | 0 | 0 | 0 | 1 | 0 | 0 | 0 | 0 | 100 | 0 | 0 | 0
81 |  | 8 | 0 | 0 | 0 | 0 | 0 | 0 | 0 | 0 | 1 | 0 | 0 | 75 | 0 | 10 | 0 | 0 | 1 | 0 | 1 | 0 | 0 | 0 | 0 | 5 | 0 | 0 | 0 | 0 | 0 | 70.01 | 70.01 | 70.01 | 70.01 | 70.01 | 70.01 | 70.01 | 0 | 0 | 0 | 0 | 1 | 0 | 0 | 0 | 0 | 100 | 0 | 0 | 0
82 |  | 8.1 | 0 | 0 | 0 | 0 | 0 | 0 | 0 | 0 | 1 | 0 | 0 | 70 | 0 | 20 | 0 | 0 | 1 | 0 | 1 | 0 | 0 | 0 | 0.3 | 5 | 0 | 0 | 0 | 0 | 0 | 70.01 | 70.01 | 70.01 | 70.01 | 70.01 | 70.01 | 70.01 | 0 | 0 | 0 | 0 | 1 | 0 | 0 | 0 | 0 | 100 | 0 | 0 | 0
83 |  | 8.2 | 0 | 0 | 0 | 0 | 0 | 0 | 0 | 0 | 1 | 0 | 0 | 65 | 0 | 30 | 0 | 0 | 1 | 0 | 1 | 0 | 0 | 0 | 1.5 | 5 | 0 | 0 | 0 | 0 | 0 | 70.01 | 70.01 | 70.01 | 70.01 | 70.01 | 70.01 | 70.01 | 0 | 0 | 0 | 0 | 1 | 0 | 0 | 0 | 0 | 100 | 0 | 0 | 0
84 |  | 8.3 | 0 | 0 | 0 | 0 | 0 | 0 | 0 | 0 | 1 | 0 | 0 | 60 | 0 | 40 | 0 | 0 | 1 | 0 | 1 | 0 | 0 | 0 | 3 | 5 | 0 | 0 | 0 | 0 | 0 | 70.01 | 70.01 | 70.01 | 70.01 | 70.01 | 70.01 | 70.01 | 0 | 0 | 0 | 0 | 1 | 0 | 0 | 0 | 0 | 100 | 0 | 0 | 0
85 |  | 8.4 | 0 | 0 | 0 | 0 | 0 | 0 | 0 | 0 | 1 | 0 | 0 | 55 | 0 | 50 | 0 | 0 | 1 | 0 | 1 | 0 | 0 | 0 | 5.2 | 5 | 0 | 0 | 0 | 0 | 0 | 70.01 | 70.01 | 70.01 | 70.01 | 70.01 | 70.01 | 70.01 | 0 | 0 | 0 | 0 | 1 | 0 | 0 | 0 | 0 | 100 | 0 | 0 | 0
86 |  | 8.5 | 0 | 0 | 0 | 0 | 0 | 0 | 0 | 0 | 1 | 0 | 0 | 50 | 0 | 60 | 0 | 0 | 1 | 0 | 1 | 0 | 0 | 0 | 7.9 | 5 | 1 | 0 | 0 | 0 | 0 | 70.01 | 70.01 | 70.01 | 70.01 | 70.01 | 70.01 | 70.01 | 0 | 0 | 0 | 0 | 1 | 0 | 0 | 0 | 0 | 100 | 0 | 0 | 0
87 |  | 8.6 | 0 | 0 | 0 | 0 | 0 | 0 | 0 | 0 | 1 | 0 | 0 | 45 | 0 | 70 | 0 | 0 | 1 | 0 | 1 | 0 | 0 | 0 | 10.6 | 5 | 1 | 0 | 0 | 0 | 0 | 70.01 | 70.01 | 70.01 | 70.01 | 70.01 | 70.01 | 70.01 | 0 | 0 | 0 | 0 | 1 | 0 | 0 | 0 | 0 | 100 | 0 | 0 | 0
88 |  | 8.7 | 0 | 0 | 0 | 0 | 0 | 0 | 0 | 0 | 1 | 0 | 0 | 40 | 0 | 80 | 0 | 0 | 1 | 0 | 1 | 0 | 0 | 0 | 12.9 | 5 | 1 | 0 | 0 | 0 | 0 | 70.01 | 70.01 | 70.01 | 70.01 | 70.01 | 70.01 | 70.01 | 0 | 0 | 0 | 0 | 1 | 0 | 0 | 0 | 0 | 100 | 0 | 0 | 0
89 |  | 8.8 | 0 | 0 | 0 | 0 | 0 | 0 | 0 | 0 | 1 | 0 | 0 | 35 | 0 | 90 | 0 | 0 | 1 | 0 | 1 | 0 | 0 | 0 | 14.3 | 5 | 1 | 0 | 0 | 0 | 0 | 70.01 | 70.01 | 70.01 | 70.01 | 70.01 | 70.01 | 70.01 | 0 | 0 | 0 | 0 | 1 | 0 | 0 | 0 | 0 | 100 | 0 | 0 | 0
90 |  | 8.9 | 0 | 0 | 0 | 0 | 0 | 0 | 0 | 0 | 1 | 0 | 0 | 30 | 0 | 60 | 0 | 0 | 1 | 0 | 1 | 0 | 0 | 0 | 13.5 | 5 | 1 | 0 | 0 | 0 | 0 | 70.01 | 70.01 | 70.01 | 70.01 | 70.01 | 70.01 | 70.01 | 0 | 0 | 0 | 0 | 1 | 0 | 0 | 0 | 0 | 100 | 0 | 0 | 0
91 |  | 9 | 0 | 0 | 0 | 0 | 0 | 0 | 0 | 0 | 1 | 0 | 0 | 25 | 0 | 30 | 0 | 0 | 1 | 0 | 1 | 0 | 0 | 0 | 9.8 | 5 | 1 | 0 | 0 | 0 | 0 | 70.01 | 70.01 | 70.01 | 70.01 | 70.01 | 70.01 | 70.01 | 0 | 0 | 0 | 0 | 1 | 0 | 0 | 0 | 0 | 100 | 0 | 0 | 0
92 |  | 9.1 | 0 | 0 | 0 | 0 | 0 | 0 | 0 | 0 | 1 | 0 | 0 | 20 | 0 | 0 | 0 | 0 | 1 | 0 | 1 | 0 | 0 | 0 | 4.3 | 5 | 1 | 0 | 0 | 0 | 0 | 70.01 | 70.01 | 70.01 | 70.01 | 70.01 | 70.01 | 70.01 | 0 | 0 | 0 | 0 | 1 | 0 | 0 | 0 | 0 | 100 | 0 | 0 | 0
93 |  | 9.2 | 0 | 0 | 0 | 0 | 0 | 0 | 0 | 0 | 1 | 0 | 0 | 15 | 0 | -30 | 0 | 0 | 1 | 0 | 1 | 0 | 0 | 0 | 0 | 2 | 0 | 0 | 0 | 0 | 0 | 49.89 | 20.14 | 10.09 | 10.09 | 10.09 | 20.14 | 49.89 | 0 | 0 | 30 | 0 | 1 | 0 | 0 | 1 | 0 | 100 | 0 | 0 | 30
94 |  | 9.3 | 0 | 0 | 0 | 0 | 0 | 0 | 0 | 0 | 1 | 0 | 0 | 10 | 0 | -20 | 0 | 0 | 1 | 0 | 1 | 0 | 0 | 0 | 0 | 2 | 0 | 0 | 0 | 0 | 0 | 49.89 | 20.14 | 10.09 | 10.09 | 10.09 | 20.14 | 49.89 | 0 | 0 | 30 | 0 | 1 | 0 | 0 | 1 | 0 | 100 | 0 | 0 | 30
95 |  | 9.4 | 0 | 0 | 0 | 0 | 0 | 0 | 0 | 0 | 1 | 0 | 0 | 5 | 0 | -10 | 0 | 0 | 1 | 0 | 1 | 0 | 0 | 0 | 0 | 2 | 0 | 0 | 0 | 0 | 0 | 49.89 | 20.14 | 10.09 | 10.09 | 10.09 | 20.14 | 49.89 | 0 | 0 | 30 | 0 | 1 | 0 | 0 | 1 | 0 | 100 | 0 | 0 | 30
96 |  | 9.5 | 0 | 0 | 0 | 0 | 0 | 0 | 0 | 0 | 0 | 0 | 0 | 0 | 0 | 0 | 0 | 0 | 0 | 0 | 0 | 0 | 0 | 0 | 0 | 0 | 0 | 0 | 0 | 0 | 0 | 46.7 | 18.42 | 9.01 | 9.01 | 9.01 | 18.42 | 46.7 | 0 | 0 | 0 | 0 | 1 | 0 | 0 | 0 | 0 | 100 | 0 | 0 | 0
Note on B11: From interface definition
Note on B12: From interface definition

## CL_Right
Test Case Version :
Test Tag Name :
Objectives : |  | Test CLfor right side
Requirements :
Parameter Set : |  | INPUTS |  |  |  |  | EXPECTED OUTPUTS
| # | 0 | 1 | 2 | 3 | 4 | 1 | 2 | 3 | 4 | 5 | 6 | 7 | 8 | 9 | 10 | 11 | 12 | 13 | 14 | 15 | 16 | 17 | 18 | 19 | 20 | 21 | 22 | 23 | 24 | 25 | 26 | 27
| Name | Time | V_HeadlampSideCanIn | V_ActivePowerSupply | V_AfsModeCanIn | V_RightClCanIn | V_RightDblAngleCanOut | V_AFS_modeCanOut | V_RightClCanOut | V_TpsPwm(1) | V_TpsPwm(2) | V_TpsPwm(3) | V_TpsPwm(4) | V_TpsPwm(5) | V_TpsPwm(6) | V_TpsPwm(7) | V_TpsPwm(8) | V_TpsPwm(9) | V_TpsPwm(10) | V_TpsPwm(11) | V_TpsPwm(12) | V_TpsPwm(13) | V_TpsPwm(14) | V_CurrentChannelStatus(1) | V_CurrentChannelStatus(2) | V_CurrentChannelStatus(3) | V_CurrentChannelStatus(4) | V_CurrentChannelStatus(5) | V_CurrentChannelPwm(1) | V_CurrentChannelPwm(2) | V_CurrentChannelPwm(3) | V_CurrentChannelPwm(4) | V_CurrentChannelPwm(5)
Associated Steps | Type | Int8
0
1
| LSB | 0
| Description\Offset | 0
1 |  | 0 | 1 | 0 | 0 | 0 | 0 | 0 | 0 | 0 | 0 | 0 | 0 | 0 | 0 | 0 | 0 | 0 | 0 | 0 | 0 | 0 | 0 | 0 | 0 | 0 | 0 | 0 | 0 | 0 | 0 | 0 | 0
2 |  | 0.1 | 1 | 0 | 1 | 0 | 0 | 0 | 0 | 0 | 0 | 0 | 0 | 0 | 0 | 0 | 0 | 0 | 0 | 0 | 0 | 0 | 0 | 0 | 0 | 0 | 0 | 0 | 0 | 0 | 0 | 0 | 0
3 |  | 0.2 | 1 | 0 | 1 | 0 | 0 | 0 | 0 | 0 | 0 | 0 | 0 | 1.48 | 1.48 | 1.48 | 1.48 | 1.48 | 1.48 | 1.48 | 0 | 0 | 0 | 0 | 1 | 0 | 0 | 0 | 0 | 100 | 0 | 0 | 0
4 |  | 0.3 | 1 | 0 | 2 | 0 | 0 | 0 | 0 | 0 | 0 | 0 | 0 | 2.99 | 2.99 | 2.99 | 2.99 | 2.99 | 2.99 | 2.99 | 0 | 0 | 30 | 0 | 1 | 0 | 0 | 1 | 0 | 100 | 0 | 0 | 30
5 |  | 0.4 | 1 | 0 | 2 | 0 | 0 | 0 | 0 | 0 | 0 | 0 | 0 | 4.58 | 4.58 | 4.58 | 4.58 | 4.58 | 4.58 | 4.58 | 0 | 0 | 30 | 0 | 1 | 0 | 0 | 1 | 0 | 100 | 0 | 0 | 30
6 |  | 0.5 | 1 | 0 | 3 | 0 | 0 | 0 | 0 | 0 | 0 | 0 | 0 | 7.09 | 7.09 | 7.09 | 7.09 | 7.09 | 7.09 | 7.09 | 0 | 0 | 0 | 0 | 1 | 0 | 0 | 0 | 0 | 100 | 0 | 0 | 0
7 |  | 0.6 | 1 | 0 | 3 | 0 | 0 | 0 | 0 | 0 | 0 | 0 | 0 | 12.5 | 12.5 | 12.5 | 12.5 | 12.5 | 12.5 | 12.5 | 0 | 0 | 0 | 0 | 1 | 0 | 0 | 0 | 0 | 100 | 0 | 0 | 0
8 |  | 0.7 | 1 | 0 | 4 | 0 | 0 | 0 | 0 | 0 | 0 | 0 | 0 | 79.59 | 79.59 | 79.59 | 79.59 | 79.59 | 79.59 | 79.59 | 0 | 0 | 0 | 0 | 1 | 0 | 0 | 0 | 0 | 100 | 0 | 0 | 0
9 |  | 0.8 | 1 | 0 | 4 | 0 | 0 | 0 | 0 | 0 | 0 | 0 | 0 | 79.59 | 79.59 | 79.59 | 79.59 | 79.59 | 79.59 | 79.59 | 0 | 0 | 0 | 0 | 1 | 0 | 0 | 0 | 0 | 100 | 0 | 0 | 0
10 |  | 0.9 | 1 | 0 | 5 | 0 | 0 | 0 | 0 | 0 | 0 | 0 | 0 | 70.01 | 70.01 | 70.01 | 70.01 | 70.01 | 70.01 | 70.01 | 0 | 0 | 0 | 0 | 1 | 0 | 0 | 0 | 0 | 100 | 0 | 0 | 0
11 |  | 1 | 1 | 0 | 5 | 0 | 0 | 0 | 0 | 0 | 0 | 0 | 0 | 70.01 | 70.01 | 70.01 | 70.01 | 70.01 | 70.01 | 70.01 | 0 | 0 | 0 | 0 | 1 | 0 | 0 | 0 | 0 | 100 | 0 | 0 | 0
12 |  | 1.1 | 1 | 0 | 6 | 0 | 0 | 0 | 0 | 0 | 0 | 0 | 0 | 60.3 | 60.3 | 60.3 | 60.3 | 60.3 | 60.3 | 60.3 | 0 | 0 | 60 | 0 | 1 | 0 | 0 | 1 | 0 | 100 | 0 | 0 | 60
13 |  | 1.2 | 1 | 0 | 6 | 0 | 0 | 0 | 0 | 0 | 0 | 0 | 0 | 60.3 | 60.3 | 60.3 | 60.3 | 60.3 | 60.3 | 60.3 | 0 | 0 | 60 | 0 | 1 | 0 | 0 | 1 | 0 | 100 | 0 | 0 | 60
14 |  | 1.3 | 1 | 0 | 7 | 0 | 0 | 0 | 0 | 0 | 0 | 0 | 0 | 40.04 | 40.04 | 40.04 | 40.04 | 40.04 | 40.04 | 40.04 | 0 | 0 | 0 | 0 | 1 | 0 | 0 | 0 | 0 | 100 | 0 | 0 | 0
15 |  | 1.4 | 1 | 0 | 7 | 0 | 0 | 0 | 0 | 0 | 0 | 0 | 0 | 40.04 | 40.04 | 40.04 | 40.04 | 40.04 | 40.04 | 40.04 | 0 | 0 | 0 | 0 | 1 | 0 | 0 | 0 | 0 | 100 | 0 | 0 | 0
16 |  | 1.5 | 1 | 0 | 8 | 0 | 0 | 0 | 0 | 0 | 0 | 0 | 0 | 49.89 | 49.89 | 49.89 | 49.89 | 49.89 | 49.89 | 49.89 | 0 | 0 | 0 | 0 | 1 | 0 | 0 | 0 | 0 | 100 | 0 | 0 | 0
17 |  | 1.6 | 1 | 0 | 8 | 0 | 0 | 0 | 0 | 0 | 0 | 0 | 0 | 49.89 | 49.89 | 49.89 | 49.89 | 49.89 | 49.89 | 49.89 | 0 | 0 | 0 | 0 | 1 | 0 | 0 | 0 | 0 | 100 | 0 | 0 | 0
18 |  | 1.7 | 1 | 0 | 9 | 0 | 0 | 0 | 0 | 0 | 0 | 0 | 0 | 0 | 0 | 0 | 0 | 0 | 0 | 0 | 0 | 0 | 0 | 0 | 0 | 0 | 0 | 0 | 0 | 0 | 0 | 0 | 0
19 |  | 1.8 | 1 | 0 | 9 | 0 | 0 | 0 | 0 | 1.48 | 1.48 | 1.48 | 1.48 | 0 | 0 | 0 | 0 | 0 | 0 | 0 | 0 | 0 | 0 | 1 | 0 | 0 | 0 | 0 | 100 | 0 | 0 | 0 | 0
20 |  | 1.9 | 1 | 0 | 10 | 0 | 0 | 0 | 0 | 3.52 | 3.52 | 3.52 | 3.52 | 0 | 0 | 0 | 0 | 0 | 0 | 0 | 0 | 0 | 0 | 1 | 0 | 0 | 0 | 0 | 100 | 0 | 0 | 0 | 0
21 |  | 2 | 1 | 0 | 10 | 0 | 0 | 0 | 0 | 7.09 | 7.09 | 7.09 | 7.09 | 0 | 0 | 0 | 0 | 0 | 0 | 0 | 0 | 0 | 0 | 1 | 0 | 0 | 0 | 0 | 100 | 0 | 0 | 0 | 0
22 |  | 2.1 | 1 | 0 | 2 | 1 | 0 | 0 | 0 | 10.09 | 10.09 | 10.09 | 10.09 | 0 | 0 | 0 | 0 | 0 | 0 | 0 | 0 | 0 | 100 | 1 | 0 | 0 | 0 | 1 | 100 | 0 | 0 | 0 | 100
23 |  | 2.2 | 1 | 0 | 2 | 1 | 0 | 0 | 0 | 5.46 | 5.46 | 5.46 | 5.46 | 0.5 | 0.5 | 0.5 | 0.5 | 0.5 | 0.5 | 0.5 | 0 | 0 | 100 | 1 | 1 | 0 | 0 | 1 | 100 | 100 | 0 | 0 | 100
24 |  | 2.3 | 1 | 0 | 0 | 1 | 0 | 0 | 0 | 2.52 | 2.52 | 2.52 | 2.52 | 1 | 1 | 1 | 1 | 1 | 1 | 1 | 0 | 0 | 100 | 1 | 1 | 0 | 0 | 1 | 100 | 100 | 0 | 0 | 100
25 |  | 2.4 | 1 | 0 | 0 | 1 | 0 | 0 | 0 | 1 | 1 | 1 | 1 | 0 | 0 | 0 | 0 | 0 | 0 | 0 | 0 | 0 | 100 | 1 | 0 | 0 | 0 | 1 | 100 | 0 | 0 | 0 | 100
26 |  | 2.5 | 1 | 0 | 6 | 1 | 0 | 0 | 0 | 0 | 0 | 0 | 0 | 60.3 | 60.3 | 60.3 | 60.3 | 60.3 | 60.3 | 60.3 | 0 | 0 | 100 | 0 | 1 | 0 | 0 | 1 | 0 | 100 | 0 | 0 | 100
27 |  | 2.6 | 1 | 0 | 6 | 1 | 0 | 0 | 0 | 0 | 0 | 0 | 0 | 60.3 | 60.3 | 60.3 | 60.3 | 60.3 | 60.3 | 60.3 | 0 | 0 | 100 | 0 | 1 | 0 | 0 | 1 | 0 | 100 | 0 | 0 | 100
28 |  | 2.7 | 1 | 0 | 0 | 0 | 0 | 0 | 0 | 0 | 0 | 0 | 0 | 0 | 0 | 0 | 0 | 0 | 0 | 0 | 0 | 0 | 0 | 0 | 0 | 0 | 0 | 0 | 0 | 0 | 0 | 0 | 0
29 |  | 2.8 | 1 | 0 | 0 | 0 | 0 | 0 | 0 | 0 | 0 | 0 | 0 | 0 | 0 | 0 | 0 | 0 | 0 | 0 | 0 | 0 | 0 | 0 | 0 | 0 | 0 | 0 | 0 | 0 | 0 | 0 | 0
Note on B11: From interface definition
Note on B12: From interface definition

## DBL_Left
Test Case Version :
Test Tag Name :
Objectives : |  | Test DBLfor left side
Requirements :
Parameter Set : |  | INPUTS | [10 empty] | EXPECTED OUTPUTS
| # | 0 | 1 | 2 | 3 | 4 | 5 | 6 | 7 | 8 | 9 | 10 | 1 | 2 | 3 | 4 | 5 | 6 | 7 | 8 | 9 | 10 | 11 | 12 | 13 | 14 | 15 | 16 | 17 | 18 | 19 | 20 | 21 | 22 | 23 | 24 | 25 | 26 | 27
| Name | Time | V_HeadlampSideCanIn | V_LowBeamRequest | V_HighBeamRequest | V_VehicleSpeed | V_StWhAngle | V_AfsActStatus | V_DayNightStatus | V_RightDblAngleCanIn | V_AfsModeCanIn | V_RightClCanIn | V_RightDblAngleCanOut | V_AFS_modeCanOut | V_RightClCanOut | V_TpsPwm(1) | V_TpsPwm(2) | V_TpsPwm(3) | V_TpsPwm(4) | V_TpsPwm(5) | V_TpsPwm(6) | V_TpsPwm(7) | V_TpsPwm(8) | V_TpsPwm(9) | V_TpsPwm(10) | V_TpsPwm(11) | V_TpsPwm(12) | V_TpsPwm(13) | V_TpsPwm(14) | V_CurrentChannelStatus(1) | V_CurrentChannelStatus(2) | V_CurrentChannelStatus(3) | V_CurrentChannelStatus(4) | V_CurrentChannelStatus(5) | V_CurrentChannelPwm(1) | V_CurrentChannelPwm(2) | V_CurrentChannelPwm(3) | V_CurrentChannelPwm(4) | V_CurrentChannelPwm(5)
Associated Steps | Type | Int8
0
1
| LSB | 0
| Description\Offset | 0
1 |  | 0 | 0 | 0 | 0 | 0 | 0 | 0 | 0 | 0 | 0 | 0 | 0 | 0 | 0 | 0 | 0 | 0 | 0 | 0 | 0 | 0 | 0 | 0 | 0 | 0 | 0 | 0 | 0 | 0 | 0 | 0 | 0 | 0 | 0 | 0 | 0 | 0 | 0
2 |  | 0.5 | 0 | 0 | 0 | 1 | 10 | 0 | 1 | 0 | 0 | 0 | 0 | 0 | 0 | 0 | 0 | 0 | 0 | 0 | 0 | 0 | 0 | 0 | 0 | 0 | 0 | 0 | 0 | 0 | 0 | 0 | 0 | 0 | 0 | 0 | 0 | 0 | 0
3 |  | 1 | 0 | 0 | 0 | 2 | 20 | 0 | 1 | 0 | 0 | 0 | 0 | 0 | 0 | 0 | 0 | 0 | 0 | 0 | 0 | 0 | 0 | 0 | 0 | 0 | 0 | 0 | 0 | 0 | 0 | 0 | 0 | 0 | 0 | 0 | 0 | 0 | 0
4 |  | 1.5 | 0 | 0 | 0 | 3 | 30 | 0 | 1 | 0 | 0 | 0 | 0 | 0 | 1 | 0 | 0 | 0 | 0 | 0 | 0 | 0 | 0 | 0 | 0 | 0 | 0 | 0 | 0 | 0 | 0 | 0 | 0 | 0 | 0 | 0 | 0 | 0 | 0
5 |  | 2 | 0 | 0 | 0 | 4 | 40 | 0 | 1 | 0 | 0 | 0 | 0 | 0 | 1 | 0 | 0 | 0 | 0 | 0 | 0 | 0 | 0 | 0 | 0 | 0 | 0 | 0 | 0 | 0 | 0 | 0 | 0 | 0 | 0 | 0 | 0 | 0 | 0
6 |  | 2.5 | 0 | 0 | 0 | 5 | 50 | 0 | 1 | 0 | 0 | 0 | 0 | 0 | 1 | 0 | 0 | 0 | 0 | 0 | 0 | 0 | 0 | 0 | 0 | 0 | 0 | 0 | 0 | 0 | 0 | 0 | 0 | 0 | 0 | 0 | 0 | 0 | 0
7 |  | 3 | 0 | 0 | 0 | 6 | 60 | 0 | 1 | 0 | 0 | 0 | 0 | 0 | 1 | 0 | 0 | 0 | 0 | 0 | 0 | 0 | 0 | 0 | 0 | 0 | 0 | 0 | 0 | 0 | 0 | 0 | 0 | 0 | 0 | 0 | 0 | 0 | 0
8 |  | 3.5 | 0 | 0 | 0 | 7 | 70 | 0 | 1 | 0 | 0 | 0 | 0 | 0 | 1 | 0 | 0 | 0 | 0 | 0 | 0 | 0 | 0 | 0 | 0 | 0 | 0 | 0 | 0 | 0 | 0 | 0 | 0 | 0 | 0 | 0 | 0 | 0 | 0
9 |  | 4 | 0 | 0 | 0 | 8 | 80 | 0 | 1 | 0 | 0 | 0 | 0 | 0 | 1 | 0 | 0 | 0 | 0 | 0 | 0 | 0 | 0 | 0 | 0 | 0 | 0 | 0 | 0 | 0 | 0 | 0 | 0 | 0 | 0 | 0 | 0 | 0 | 0
10 |  | 4.5 | 0 | 0 | 0 | 9 | 90 | 0 | 1 | 0 | 0 | 0 | 0 | 0 | 1 | 0 | 0 | 0 | 0 | 0 | 0 | 0 | 0 | 0 | 0 | 0 | 0 | 0 | 0 | 0 | 0 | 0 | 0 | 0 | 0 | 0 | 0 | 0 | 0
11 |  | 5 | 0 | 0 | 0 | 10 | 80 | 0 | 1 | 0 | 0 | 0 | 0 | 0 | 1 | 0 | 0 | 0 | 0 | 0 | 0 | 0 | 0 | 0 | 0 | 0 | 0 | 0 | 0 | 0 | 0 | 0 | 0 | 0 | 0 | 0 | 0 | 0 | 0
12 |  | 5.5 | 0 | 0 | 0 | 11 | 70 | 0 | 1 | 0 | 0 | 0 | 0 | 0 | 1 | 0 | 0 | 0 | 0 | 0 | 0 | 0 | 0 | 0 | 0 | 0 | 0 | 0 | 0 | 0 | 0 | 0 | 0 | 0 | 0 | 0 | 0 | 0 | 0
13 |  | 6 | 0 | 0 | 0 | 12 | 60 | 0 | 1 | 0 | 0 | 0 | 0 | 0 | 1 | 0 | 0 | 0 | 0 | 0 | 0 | 0 | 0 | 0 | 0 | 0 | 0 | 0 | 0 | 0 | 0 | 0 | 0 | 0 | 0 | 0 | 0 | 0 | 0
14 |  | 6.5 | 0 | 0 | 0 | 13 | 50 | 0 | 1 | 0 | 0 | 0 | 0 | 0 | 1 | 0 | 0 | 0 | 0 | 0 | 0 | 0 | 0 | 0 | 0 | 0 | 0 | 0 | 0 | 0 | 0 | 0 | 0 | 0 | 0 | 0 | 0 | 0 | 0
15 |  | 7 | 0 | 0 | 0 | 14 | 40 | 0 | 1 | 0 | 0 | 0 | 0 | 0 | 1 | 0 | 0 | 0 | 0 | 0 | 0 | 0 | 0 | 0 | 0 | 0 | 0 | 0 | 0 | 0 | 0 | 0 | 0 | 0 | 0 | 0 | 0 | 0 | 0
16 |  | 7.5 | 0 | 0 | 0 | 15 | 30 | 0 | 1 | 0 | 0 | 0 | 0 | 0 | 1 | 0 | 0 | 0 | 0 | 0 | 0 | 0 | 0 | 0 | 0 | 0 | 0 | 0 | 0 | 0 | 0 | 0 | 0 | 0 | 0 | 0 | 0 | 0 | 0
17 |  | 8 | 0 | 0 | 0 | 16 | 20 | 0 | 1 | 0 | 0 | 0 | 0.2 | 0 | 1 | 0 | 0 | 0 | 0 | 0 | 0 | 0 | 0 | 0 | 0 | 0 | 0 | 0 | 0 | 0 | 0 | 0 | 0 | 0 | 0 | 0 | 0 | 0 | 0
18 |  | 8.5 | 0 | 0 | 0 | 17 | 10 | 0 | 1 | 0 | 0 | 0 | 0.9 | 0 | 1 | 0 | 0 | 0 | 0 | 0 | 0 | 0 | 0 | 0 | 0 | 0 | 0 | 0 | 0 | 0 | 0 | 0 | 0 | 0 | 0 | 0 | 0 | 0 | 0
19 |  | 9 | 0 | 0 | 0 | 18 | 0 | 0 | 1 | 0 | 0 | 0 | 0.3 | 0 | 0 | 0 | 0 | 0 | 0 | 0 | 0 | 0 | 0 | 0 | 0 | 0 | 0 | 0 | 0 | 0 | 0 | 0 | 0 | 0 | 0 | 0 | 0 | 0 | 0
20 |  | 9.5 | 0 | 0 | 0 | 19 | -10 | 0 | 1 | 0 | 0 | 0 | 0 | 0 | 0 | 0 | 0 | 0 | 0 | 0 | 0 | 0 | 0 | 0 | 0 | 0 | 0 | 0 | 0 | 0 | 0 | 0 | 0 | 0 | 0 | 0 | 0 | 0 | 0
21 |  | 10 | 0 | 1 | 0 | 20 | -20 | 1 | 1 | 0 | 0 | 0 | -0.5 | 2 | 0 | 0 | 0 | 0 | 0 | 0 | 0 | 0 | 0 | 0 | 0 | 0 | 0 | 0 | 30 | 0 | 0 | 0 | 0 | 1 | 0 | 0 | 0 | 0 | 30
22 |  | 10.5 | 0 | 1 | 0 | 21 | -30 | 1 | 1 | 0 | 0 | 0 | -0.7 | 2 | 0 | 0 | 0 | 0 | 0 | 4.58 | 4.58 | 4.58 | 4.58 | 4.58 | 4.58 | 4.58 | 0 | 0 | 30 | 0 | 1 | 0 | 0 | 1 | 0 | 100 | 0 | 0 | 30
23 |  | 11 | 0 | 1 | 0 | 22 | -40 | 1 | 1 | 0 | 0 | 0 | -0.8 | 2 | 0 | 0 | 0 | 0 | 0 | 19.7 | 19.7 | 10.09 | 10.09 | 10.09 | 19.7 | 19.7 | 0 | 0 | 100 | 0 | 1 | 0 | 0 | 1 | 0 | 100 | 0 | 0 | 100
24 |  | 11.5 | 0 | 1 | 0 | 23 | -50 | 1 | 1 | 0 | 0 | 0 | -0.9 | 2 | 0 | 0 | 0 | 0 | 0 | 49.89 | 20.14 | 10.09 | 10.09 | 10.09 | 20.14 | 49.89 | 0 | 0 | 100 | 0 | 1 | 0 | 0 | 1 | 0 | 100 | 0 | 0 | 100
25 |  | 12 | 0 | 1 | 0 | 24 | -60 | 1 | 1 | 0 | 0 | 0 | -1 | 2 | 0 | 0 | 0 | 0 | 0 | 49.89 | 20.14 | 10.09 | 10.09 | 10.09 | 20.14 | 49.89 | 0 | 0 | 100 | 0 | 1 | 0 | 0 | 1 | 0 | 100 | 0 | 0 | 100
26 |  | 12.5 | 0 | 1 | 0 | 25 | -70 | 1 | 1 | 0 | 0 | 0 | -1.2 | 2 | 0 | 0 | 0 | 0 | 0 | 49.89 | 20.14 | 10.09 | 10.09 | 10.09 | 20.14 | 49.89 | 0 | 0 | 100 | 0 | 1 | 0 | 0 | 1 | 0 | 100 | 0 | 0 | 100
27 |  | 13 | 0 | 1 | 0 | 26 | -80 | 1 | 1 | 0 | 0 | 0 | -1.3 | 2 | 0 | 0 | 0 | 0 | 0 | 49.89 | 20.14 | 10.09 | 10.09 | 10.09 | 20.14 | 49.89 | 0 | 0 | 100 | 0 | 1 | 0 | 0 | 1 | 0 | 100 | 0 | 0 | 100
28 |  | 13.5 | 0 | 1 | 0 | 27 | -90 | 1 | 1 | 0 | 0 | 0 | -1.4 | 2 | 0 | 0 | 0 | 0 | 0 | 49.89 | 20.14 | 10.09 | 10.09 | 10.09 | 20.14 | 49.89 | 0 | 0 | 100 | 0 | 1 | 0 | 0 | 1 | 0 | 100 | 0 | 0 | 100
29 |  | 14 | 0 | 1 | 0 | 28 | -80 | 1 | 1 | 0 | 0 | 0 | -1.5 | 2 | 0 | 0 | 0 | 0 | 0 | 49.89 | 20.14 | 10.09 | 10.09 | 10.09 | 20.14 | 49.89 | 0 | 0 | 100 | 0 | 1 | 0 | 0 | 1 | 0 | 100 | 0 | 0 | 100
30 |  | 14.5 | 0 | 1 | 0 | 29 | -70 | 1 | 1 | 0 | 0 | 0 | -1.6 | 2 | 0 | 0 | 0 | 0 | 0 | 49.89 | 20.14 | 10.09 | 10.09 | 10.09 | 20.14 | 49.89 | 0 | 0 | 100 | 0 | 1 | 0 | 0 | 1 | 0 | 100 | 0 | 0 | 100
31 |  | 15 | 0 | 1 | 0 | 30 | -60 | 1 | 1 | 0 | 0 | 0 | -1.8 | 2 | 0 | 0 | 0 | 0 | 0 | 49.89 | 20.14 | 10.09 | 10.09 | 10.09 | 20.14 | 49.89 | 0 | 0 | 100 | 0 | 1 | 0 | 0 | 1 | 0 | 100 | 0 | 0 | 100
32 |  | 15.5 | 0 | 1 | 0 | 30 | -60 | 1 | 1 | 0 | 0 | 0 | -1.9 | 2 | 0 | 0 | 0 | 0 | 0 | 49.89 | 20.14 | 10.09 | 10.09 | 10.09 | 20.14 | 49.89 | 0 | 0 | 100 | 0 | 1 | 0 | 0 | 1 | 0 | 100 | 0 | 0 | 100
33 |  | 16 | 0 | 1 | 0 | 31 | -60 | 1 | 1 | 0 | 0 | 0 | -1.9 | 2 | 0 | 0 | 0 | 0 | 0 | 49.89 | 20.14 | 10.09 | 10.09 | 10.09 | 20.14 | 49.89 | 0 | 0 | 100 | 0 | 1 | 0 | 0 | 1 | 0 | 100 | 0 | 0 | 100
34 |  | 16.5 | 0 | 1 | 0 | 32 | -60 | 1 | 1 | 0 | 0 | 0 | -2 | 2 | 0 | 0 | 0 | 0 | 0 | 49.89 | 20.14 | 10.09 | 10.09 | 10.09 | 20.14 | 49.89 | 0 | 0 | 100 | 0 | 1 | 0 | 0 | 1 | 0 | 100 | 0 | 0 | 100
35 |  | 17 | 0 | 1 | 0 | 33 | -60 | 1 | 1 | 0 | 0 | 0 | -2.1 | 2 | 0 | 0 | 0 | 0 | 0 | 49.89 | 20.14 | 10.09 | 10.09 | 10.09 | 20.14 | 49.89 | 0 | 0 | 100 | 0 | 1 | 0 | 0 | 1 | 0 | 100 | 0 | 0 | 100
36 |  | 17.5 | 0 | 1 | 0 | 30 | -10 | 1 | 1 | 0 | 0 | 0 | -2.1 | 2 | 0 | 0 | 0 | 0 | 0 | 49.89 | 20.14 | 10.09 | 10.09 | 10.09 | 20.14 | 49.89 | 0 | 0 | 100 | 0 | 1 | 0 | 0 | 1 | 0 | 100 | 0 | 0 | 100
37 |  | 18 | 0 | 1 | 0 | 35 | 0 | 1 | 1 | 0 | 0 | 0 | -0.4 | 2 | 0 | 0 | 0 | 0 | 0 | 49.89 | 20.14 | 10.09 | 10.09 | 10.09 | 20.14 | 49.89 | 0 | 0 | 30 | 0 | 1 | 0 | 0 | 1 | 0 | 100 | 0 | 0 | 30
38 |  | 18.5 | 0 | 1 | 0 | 40 | 10 | 1 | 1 | 0 | 0 | 0 | 0 | 1 | 0 | 0 | 0 | 0 | 0 | 78.48 | 36.63 | 10.09 | 21.05 | 21.05 | 36.63 | 29.25 | 0 | 0 | 0 | 0 | 1 | 0 | 0 | 0 | 0 | 100 | 0 | 0 | 0
39 |  | 19 | 0 | 1 | 0 | 45 | 20 | 1 | 1 | 0 | 0 | 0 | 0.8 | 1 | 0 | 0 | 0 | 0 | 0 | 94.92 | 78.48 | 40.04 | 17.59 | 46.7 | 48.28 | 38.65 | 0 | 0 | 0 | 0 | 1 | 0 | 0 | 0 | 0 | 100 | 0 | 0 | 0
40 |  | 19.5 | 0 | 1 | 0 | 50 | 30 | 1 | 1 | 0 | 0 | 0 | 2.1 | 1 | 0 | 0 | 0 | 0 | 0 | 90.01 | 87.62 | 80.7 | 47.49 | 13.84 | 37.3 | 67.99 | 0 | 0 | 0 | 0 | 1 | 0 | 0 | 0 | 0 | 100 | 0 | 0 | 0
41 |  | 20 | 0 | 1 | 0 | 55 | 40 | 1 | 1 | 0 | 0 | 0 | 3.8 | 1 | 0 | 0 | 0 | 0 | 0 | 88.81 | 86.44 | 84.11 | 59.38 | 26.49 | 24.41 | 52.37 | 0 | 0 | 0 | 0 | 1 | 0 | 0 | 0 | 0 | 100 | 0 | 0 | 0
42 |  | 20.5 | 0 | 1 | 0 | 60 | 50 | 1 | 1 | 0 | 0 | 0 | 6.3 | 1 | 0 | 0 | 0 | 0 | 0 | 88.81 | 86.44 | 84.11 | 59.38 | 26.49 | 24.41 | 52.37 | 0 | 0 | 0 | 0 | 1 | 0 | 0 | 0 | 0 | 100 | 0 | 0 | 0
43 |  | 21 | 0 | 1 | 0 | 65 | 60 | 1 | 1 | 0 | 0 | 0 | 9 | 1 | 1 | 0 | 0 | 0 | 0 | 88.81 | 86.44 | 84.11 | 59.38 | 26.49 | 24.41 | 52.37 | 0 | 0 | 0 | 0 | 1 | 0 | 0 | 0 | 0 | 100 | 0 | 0 | 0
44 |  | 21.5 | 0 | 1 | 0 | 70 | 70 | 1 | 1 | 0 | 0 | 0 | 11.7 | 1 | 1 | 0 | 0 | 0 | 0 | 88.81 | 86.44 | 84.11 | 59.38 | 26.49 | 24.41 | 52.37 | 0 | 0 | 0 | 0 | 1 | 0 | 0 | 0 | 0 | 100 | 0 | 0 | 0
45 |  | 22 | 0 | 1 | 0 | 75 | 80 | 1 | 1 | 0 | 0 | 0 | 13.6 | 1 | 0 | 0 | 0 | 0 | 0 | 88.81 | 86.44 | 84.11 | 59.38 | 26.49 | 24.41 | 52.37 | 0 | 0 | 0 | 0 | 1 | 0 | 0 | 0 | 0 | 100 | 0 | 0 | 0
46 |  | 22.5 | 0 | 1 | 0 | 80 | 90 | 1 | 1 | 0 | 0 | 0 | 14.5 | 1 | 0 | 0 | 0 | 0 | 0 | 88.81 | 86.44 | 84.11 | 59.38 | 26.49 | 24.41 | 52.37 | 0 | 0 | 0 | 0 | 1 | 0 | 0 | 0 | 0 | 100 | 0 | 0 | 0
47 |  | 23 | 0 | 1 | 0 | 85 | 80 | 1 | 1 | 0 | 0 | 0 | 14.7 | 1 | 0 | 0 | 0 | 0 | 0 | 88.81 | 86.44 | 84.11 | 59.38 | 26.49 | 24.41 | 52.37 | 0 | 0 | 0 | 0 | 1 | 0 | 0 | 0 | 0 | 100 | 0 | 0 | 0
48 |  | 23.5 | 0 | 1 | 0 | 90 | 70 | 1 | 1 | 0 | 0 | 0 | 14.4 | 1 | 0 | 0 | 0 | 0 | 0 | 88.81 | 86.44 | 84.11 | 59.38 | 26.49 | 24.41 | 52.37 | 0 | 0 | 0 | 0 | 1 | 0 | 0 | 0 | 0 | 100 | 0 | 0 | 0
49 |  | 24 | 0 | 1 | 0 | 95 | 60 | 1 | 1 | 0 | 0 | 0 | 13 | 1 | 0 | 0 | 0 | 0 | 0 | 88.81 | 86.44 | 84.11 | 59.38 | 26.49 | 24.41 | 52.37 | 0 | 0 | 0 | 0 | 1 | 0 | 0 | 0 | 0 | 100 | 0 | 0 | 0
50 |  | 24.5 | 0 | 1 | 0 | 100 | 50 | 1 | 1 | 0 | 0 | 0 | 10.7 | 1 | 0 | 0 | 0 | 0 | 0 | 88.81 | 86.44 | 84.11 | 59.38 | 26.49 | 24.41 | 52.37 | 0 | 0 | 0 | 0 | 1 | 0 | 0 | 0 | 0 | 100 | 0 | 0 | 0
51 |  | 25 | 0 | 1 | 0 | 105 | 40 | 1 | 1 | 0 | 0 | 0 | 7.9 | 1 | 0 | 0 | 0 | 0 | 0 | 88.81 | 86.44 | 84.11 | 59.38 | 26.49 | 24.41 | 52.37 | 0 | 0 | 0 | 0 | 1 | 0 | 0 | 0 | 0 | 100 | 0 | 0 | 0
52 |  | 25.5 | 0 | 1 | 0 | 110 | 30 | 1 | 1 | 0 | 0 | 0 | 5.2 | 1 | 0 | 0 | 0 | 0 | 0 | 88.81 | 86.44 | 84.11 | 59.38 | 26.49 | 24.41 | 52.37 | 0 | 0 | 0 | 0 | 1 | 0 | 0 | 0 | 0 | 100 | 0 | 0 | 0
53 |  | 26 | 0 | 1 | 0 | 120 | 40 | 1 | 1 | 0 | 0 | 0 | 3.8 | 1 | 0 | 0 | 0 | 0 | 0 | 88.81 | 86.44 | 84.11 | 59.38 | 26.49 | 24.41 | 52.37 | 0 | 0 | 0 | 0 | 1 | 0 | 0 | 0 | 0 | 100 | 0 | 0 | 0
54 |  | 26.5 | 0 | 1 | 0 | 120 | 50 | 1 | 1 | 0 | 0 | 0 | 6.3 | 1 | 0 | 0 | 0 | 0 | 0 | 88.81 | 86.44 | 84.11 | 59.38 | 26.49 | 24.41 | 52.37 | 0 | 0 | 0 | 0 | 1 | 0 | 0 | 0 | 0 | 100 | 0 | 0 | 0
55 |  | 27 | 0 | 1 | 0 | 120 | 60 | 1 | 1 | 0 | 0 | 0 | 9 | 3 | 0 | 0 | 0 | 0 | 0 | 90.01 | 87.62 | 85.27 | 61.23 | 29.25 | 26.49 | 52.37 | 0 | 0 | 0 | 0 | 1 | 0 | 0 | 0 | 0 | 100 | 0 | 0 | 0
56 |  | 27.5 | 0 | 1 | 0 | 115 | 70 | 1 | 1 | 0 | 0 | 0 | 11.7 | 3 | 0 | 0 | 0 | 0 | 0 | 91.22 | 88.81 | 81.83 | 71.03 | 61.23 | 51.53 | 41.46 | 0 | 0 | 0 | 0 | 1 | 0 | 0 | 0 | 0 | 100 | 0 | 0 | 0
57 |  | 28 | 0 | 1 | 0 | 100 | 80 | 1 | 1 | 0 | 0 | 0 | 13.6 | 3 | 0 | 0 | 0 | 0 | 0 | 91.22 | 88.81 | 81.83 | 71.03 | 61.23 | 51.53 | 41.46 | 0 | 0 | 0 | 0 | 1 | 0 | 0 | 0 | 0 | 100 | 0 | 0 | 0
58 |  | 28.5 | 0 | 1 | 0 | 95 | 90 | 1 | 1 | 0 | 0 | 0 | 14.5 | 3 | 0 | 0 | 0 | 0 | 0 | 91.22 | 88.81 | 81.83 | 71.03 | 61.23 | 51.53 | 41.46 | 0 | 0 | 0 | 0 | 1 | 0 | 0 | 0 | 0 | 100 | 0 | 0 | 0
59 |  | 29 | 0 | 1 | 0 | 90 | 90 | 1 | 1 | 0 | 0 | 0 | 14.8 | 3 | 0 | 0 | 0 | 0 | 0 | 91.22 | 88.81 | 81.83 | 71.03 | 61.23 | 51.53 | 41.46 | 0 | 0 | 0 | 0 | 1 | 0 | 0 | 0 | 0 | 100 | 0 | 0 | 0
60 |  | 29.5 | 0 | 1 | 0 | 85 | 90 | 1 | 1 | 0 | 0 | 0 | 14.8 | 3 | 0 | 0 | 0 | 0 | 0 | 91.22 | 88.81 | 81.83 | 71.03 | 61.23 | 51.53 | 41.46 | 0 | 0 | 0 | 0 | 1 | 0 | 0 | 0 | 0 | 100 | 0 | 0 | 0
61 |  | 30 | 0 | 1 | 0 | 80 | 90 | 1 | 1 | 0 | 0 | 0 | 14.8 | 3 | 0 | 0 | 0 | 0 | 0 | 91.22 | 88.81 | 81.83 | 71.03 | 61.23 | 51.53 | 41.46 | 0 | 0 | 0 | 0 | 1 | 0 | 0 | 0 | 0 | 100 | 0 | 0 | 0
62 |  | 30.5 | 0 | 1 | 1 | 75 | 90 | 1 | 1 | 0 | 0 | 0 | 14.8 | 9 | 0 | 0 | 0 | 0 | 0 | 90.01 | 87.62 | 82.97 | 70.01 | 59.38 | 49.89 | 40.75 | 0 | 0 | 0 | 0 | 1 | 0 | 0 | 0 | 0 | 100 | 0 | 0 | 0
63 |  | 31 | 0 | 1 | 1 | 75 | 80 | 1 | 1 | 0 | 0 | 0 | 14.7 | 9 | 0 | 20.14 | 20.14 | 20.14 | 20.14 | 88.81 | 86.44 | 84.11 | 59.38 | 34.05 | 31.59 | 52.37 | 0 | 0 | 0 | 1 | 1 | 0 | 0 | 0 | 100 | 100 | 0 | 0 | 0
64 |  | 31.5 | 0 | 1 | 1 | 75 | 70 | 1 | 1 | 0 | 0 | 0 | 14.4 | 9 | 0 | 92.44 | 92.44 | 92.44 | 92.44 | 88.81 | 86.44 | 84.11 | 59.38 | 26.49 | 24.41 | 52.37 | 0 | 0 | 0 | 1 | 1 | 0 | 0 | 0 | 100 | 100 | 0 | 0 | 0
65 |  | 32 | 0 | 1 | 1 | 75 | 60 | 1 | 1 | 0 | 0 | 0 | 13 | 9 | 0 | 92.44 | 92.44 | 92.44 | 92.44 | 88.81 | 86.44 | 84.11 | 59.38 | 26.49 | 24.41 | 52.37 | 0 | 0 | 0 | 1 | 1 | 0 | 0 | 0 | 100 | 100 | 0 | 0 | 0
66 |  | 32.5 | 0 | 1 | 1 | 75 | 50 | 1 | 1 | 0 | 0 | 0 | 10.7 | 9 | 0 | 92.44 | 92.44 | 92.44 | 92.44 | 88.81 | 86.44 | 84.11 | 59.38 | 26.49 | 24.41 | 52.37 | 0 | 0 | 0 | 1 | 1 | 0 | 0 | 0 | 100 | 100 | 0 | 0 | 0
67 |  | 33 | 0 | 1 | 1 | 75 | 40 | 1 | 1 | 0 | 0 | 0 | 7.9 | 9 | 0 | 92.44 | 92.44 | 92.44 | 92.44 | 88.81 | 86.44 | 84.11 | 59.38 | 26.49 | 24.41 | 52.37 | 0 | 0 | 0 | 1 | 1 | 0 | 0 | 0 | 100 | 100 | 0 | 0 | 0
68 |  | 33.5 | 0 | 1 | 1 | 75 | 40 | 1 | 1 | 0 | 0 | 0 | 5.7 | 9 | 0 | 92.44 | 92.44 | 92.44 | 92.44 | 88.81 | 86.44 | 84.11 | 59.38 | 26.49 | 24.41 | 52.37 | 0 | 0 | 0 | 1 | 1 | 0 | 0 | 0 | 100 | 100 | 0 | 0 | 0
69 |  | 34 | 0 | 1 | 0 | 75 | 40 | 1 | 1 | 0 | 0 | 0 | 5.7 | 3 | 0 | 88.81 | 88.81 | 88.81 | 88.81 | 90.01 | 87.62 | 85.27 | 61.23 | 29.25 | 26.49 | 52.37 | 0 | 0 | 0 | 1 | 1 | 0 | 0 | 0 | 100 | 100 | 0 | 0 | 0
70 |  | 34.5 | 0 | 1 | 0 | 75 | 40 | 1 | 1 | 0 | 0 | 0 | 5.7 | 3 | 0 | 16.02 | 16.4 | 17.19 | 17.59 | 91.22 | 88.81 | 81.83 | 71.03 | 61.23 | 51.53 | 41.46 | 0 | 0 | 0 | 1 | 1 | 0 | 0 | 0 | 100 | 100 | 0 | 0 | 0
71 |  | 35 | 0 | 1 | 0 | 75 | 40 | 1 | 1 | 0 | 0 | 0 | 5.7 | 3 | 0 | 0 | 0 | 0 | 0 | 91.22 | 88.81 | 81.83 | 71.03 | 61.23 | 51.53 | 41.46 | 0 | 0 | 0 | 0 | 1 | 0 | 0 | 0 | 0 | 100 | 0 | 0 | 0
72 |  | 35.5 | 0 | 1 | 0 | 75 | 30 | 1 | 1 | 0 | 0 | 0 | 5.2 | 3 | 0 | 0 | 0 | 0 | 0 | 91.22 | 88.81 | 81.83 | 71.03 | 61.23 | 51.53 | 41.46 | 0 | 0 | 0 | 0 | 1 | 0 | 0 | 0 | 0 | 100 | 0 | 0 | 0
73 |  | 36 | 0 | 1 | 0 | 75 | 20 | 1 | 1 | 0 | 0 | 0 | 3 | 3 | 0 | 0 | 0 | 0 | 0 | 91.22 | 88.81 | 81.83 | 71.03 | 61.23 | 51.53 | 41.46 | 0 | 0 | 0 | 0 | 1 | 0 | 0 | 0 | 0 | 100 | 0 | 0 | 0
74 |  | 36.5 | 0 | 1 | 0 | 75 | 10 | 1 | 1 | 0 | 0 | 0 | 1.5 | 3 | 0 | 0 | 0 | 0 | 0 | 92.44 | 87.62 | 77.39 | 66.99 | 56.68 | 46.7 | 38.65 | 0 | 0 | 0 | 0 | 1 | 0 | 0 | 0 | 0 | 100 | 0 | 0 | 0
75 |  | 37 | 0 | 1 | 0 | 75 | 0 | 1 | 1 | 0 | 0 | 0 | 0.3 | 3 | 0 | 0 | 0 | 0 | 0 | 91.22 | 80.7 | 71.03 | 61.23 | 51.53 | 41.46 | 32.19 | 0 | 0 | 0 | 0 | 1 | 0 | 0 | 0 | 0 | 100 | 0 | 0 | 0
76 |  | 37.5 | 0 | 1 | 0 | 75 | -10 | 1 | 1 | 0 | 0 | 0 | 0 | 3 | 0 | 0 | 0 | 0 | 0 | 90.01 | 79.59 | 70.01 | 60.3 | 49.89 | 40.04 | 29.82 | 0 | 0 | 0 | 0 | 1 | 0 | 0 | 0 | 0 | 100 | 0 | 0 | 0
77 |  | 38 | 0 | 1 | 0 | 75 | -20 | 1 | 1 | 0 | 0 | 0 | -0.8 | 3 | 0 | 0 | 0 | 0 | 0 | 82.97 | 74.16 | 65.03 | 55.8 | 46.7 | 37.3 | 27.57 | 0 | 0 | 0 | 0 | 1 | 0 | 0 | 0 | 0 | 100 | 0 | 0 | 0
78 |  | 38.5 | 0 | 1 | 0 | 75 | -30 | 1 | 1 | 0 | 0 | 0 | -2.1 | 3 | 0 | 0 | 0 | 0 | 0 | 75.23 | 67.99 | 59.38 | 51.53 | 43.66 | 35.32 | 27.03 | 0 | 0 | 0 | 0 | 1 | 0 | 0 | 0 | 0 | 100 | 0 | 0 | 0
79 |  | 39 | 0 | 1 | 0 | 75 | -40 | 1 | 1 | 0 | 0 | 0 | -2.5 | 3 | 0 | 0 | 0 | 0 | 0 | 70.01 | 64.07 | 57.57 | 51.53 | 45.16 | 38.65 | 38.65 | 0 | 0 | 0 | 0 | 1 | 0 | 0 | 0 | 0 | 100 | 0 | 0 | 0
80 |  | 39.5 | 0 | 1 | 0 | 75 | -50 | 1 | 1 | 0 | 0 | 0 | -2.5 | 3 | 0 | 0 | 0 | 0 | 0 | 72.07 | 68.99 | 65.03 | 63.11 | 61.23 | 54.07 | 48.28 | 0 | 0 | 0 | 0 | 1 | 0 | 0 | 0 | 0 | 100 | 0 | 0 | 0
81 |  | 40 | 0 | 1 | 0 | 75 | -60 | 1 | 1 | 0 | 0 | 0 | -2.5 | 3 | 0 | 0 | 0 | 0 | 0 | 91.22 | 90.01 | 80.7 | 71.03 | 61.23 | 43.66 | 25.44 | 0 | 0 | 0 | 0 | 1 | 0 | 0 | 0 | 0 | 100 | 0 | 0 | 0
82 |  | 40.5 | 0 | 1 | 0 | 70 | -70 | 1 | 1 | 0 | 0 | 0 | -2.5 | 3 | 0 | 0 | 0 | 0 | 0 | 100 | 90.01 | 79.59 | 70.01 | 49.89 | 29.82 | 10.09 | 0 | 0 | 0 | 0 | 1 | 0 | 0 | 0 | 0 | 100 | 0 | 0 | 0
83 |  | 41 | 0 | 1 | 0 | 65 | -80 | 1 | 1 | 0 | 0 | 0 | -2.5 | 3 | 0 | 0 | 0 | 0 | 0 | 100 | 90.01 | 79.59 | 70.01 | 49.89 | 29.82 | 10.09 | 0 | 0 | 100 | 0 | 1 | 0 | 0 | 1 | 0 | 100 | 0 | 0 | 100
84 |  | 41.5 | 0 | 1 | 0 | 60 | -90 | 1 | 1 | 0 | 0 | 0 | -2.5 | 3 | 0 | 0 | 0 | 0 | 0 | 100 | 90.01 | 79.59 | 70.01 | 49.89 | 29.82 | 10.09 | 0 | 0 | 100 | 0 | 1 | 0 | 0 | 1 | 0 | 100 | 0 | 0 | 100
85 |  | 42 | 0 | 1 | 0 | 55 | -80 | 1 | 1 | 0 | 0 | 0 | -2.5 | 3 | 0 | 0 | 0 | 0 | 0 | 100 | 90.01 | 79.59 | 70.01 | 49.89 | 29.82 | 10.09 | 0 | 0 | 100 | 0 | 1 | 0 | 0 | 1 | 0 | 100 | 0 | 0 | 100
86 |  | 42.5 | 0 | 1 | 0 | 50 | -70 | 1 | 1 | 0 | 0 | 0 | -2.5 | 3 | 0 | 0 | 0 | 0 | 0 | 100 | 90.01 | 79.59 | 70.01 | 49.89 | 29.82 | 10.09 | 0 | 0 | 100 | 0 | 1 | 0 | 0 | 1 | 0 | 100 | 0 | 0 | 100
87 |  | 43 | 0 | 1 | 0 | 45 | -60 | 1 | 1 | 0 | 0 | 0 | -2.5 | 3 | 0 | 0 | 0 | 0 | 0 | 100 | 90.01 | 79.59 | 70.01 | 49.89 | 29.82 | 10.09 | 0 | 0 | 100 | 0 | 1 | 0 | 0 | 1 | 0 | 100 | 0 | 0 | 100
88 |  | 43.5 | 0 | 1 | 0 | 40 | -50 | 1 | 1 | 0 | 0 | 0 | -2.5 | 3 | 0 | 0 | 0 | 0 | 0 | 100 | 90.01 | 79.59 | 70.01 | 49.89 | 29.82 | 10.09 | 0 | 0 | 100 | 0 | 1 | 0 | 0 | 1 | 0 | 100 | 0 | 0 | 100
89 |  | 44 | 0 | 1 | 0 | 35 | -40 | 1 | 1 | 0 | 0 | 0 | -2.5 | 1 | 0 | 0 | 0 | 0 | 0 | 79.59 | 79.59 | 79.59 | 63.11 | 55.8 | 48.28 | 48.28 | 0 | 0 | 100 | 0 | 1 | 0 | 0 | 1 | 0 | 100 | 0 | 0 | 100
90 |  | 44.5 | 0 | 1 | 0 | 30 | -30 | 1 | 1 | 0 | 0 | 0 | -2.2 | 1 | 0 | 0 | 0 | 0 | 0 | 72.07 | 53.21 | 52.37 | 52.37 | 52.37 | 49.89 | 40.75 | 0 | 0 | 100 | 0 | 1 | 0 | 0 | 1 | 0 | 100 | 0 | 0 | 100
91 |  | 45 | 0 | 1 | 0 | 25 | -20 | 1 | 1 | 0 | 0 | 0 | -1.6 | 1 | 0 | 0 | 0 | 0 | 0 | 65.03 | 92.44 | 65.03 | 37.3 | 29.82 | 29.82 | 29.82 | 0 | 0 | 0 | 0 | 1 | 0 | 0 | 0 | 0 | 100 | 0 | 0 | 0
92 |  | 45.5 | 0 | 1 | 0 | 20 | -10 | 1 | 1 | 0 | 0 | 0 | -1 | 1 | 0 | 0 | 0 | 0 | 0 | 40.75 | 40.75 | 74.16 | 74.16 | 40.75 | 14.9 | 14.9 | 0 | 0 | 0 | 0 | 1 | 0 | 0 | 0 | 0 | 100 | 0 | 0 | 0
93 |  | 46 | 0 | 1 | 0 | 15 | 0 | 1 | 1 | 0 | 0 | 0 | -0.3 | 1 | 0 | 0 | 0 | 0 | 0 | 78.48 | 39.34 | 24.41 | 63.11 | 78.48 | 39.34 | 2.99 | 0 | 0 | 0 | 0 | 1 | 0 | 0 | 0 | 0 | 100 | 0 | 0 | 0
94 |  | 46.5 | 0 | 1 | 0 | 10 | 0 | 1 | 1 | 0 | 0 | 0 | 0 | 1 | 0 | 0 | 0 | 0 | 0 | 90.01 | 49.89 | 10.09 | 49.89 | 90.01 | 49.89 | 10.09 | 0 | 0 | 0 | 0 | 1 | 0 | 0 | 0 | 0 | 100 | 0 | 0 | 0
95 |  | 47 | 0 | 1 | 0 | 5 | 0 | 1 | 1 | 0 | 0 | 0 | 0 | 1 | 0 | 0 | 0 | 0 | 0 | 90.01 | 49.89 | 10.09 | 49.89 | 90.01 | 49.89 | 10.09 | 0 | 0 | 0 | 0 | 1 | 0 | 0 | 0 | 0 | 100 | 0 | 0 | 0
96 |  | 47.5 | 0 | 0 | 0 | 0 | 0 | 0 | 0 | 0 | 0 | 0 | 0 | 0 | 0 | 0 | 0 | 0 | 0 | 85.27 | 46.7 | 9.01 | 46.7 | 85.27 | 46.7 | 9.01 | 0 | 0 | 0 | 0 | 1 | 0 | 0 | 0 | 0 | 100 | 0 | 0 | 0
Note on B11: From interface definition
Note on B12: From interface definition

## DBL_Right
Test Case Version :
Test Tag Name :
Objectives : |  | Test DBLfor right side
Requirements :
Parameter Set : |  | INPUTS | [10 empty] | EXPECTED OUTPUTS
| # | 0 | 1 | 2 | 3 | 4 | 5 | 6 | 7 | 8 | 9 | 10 | 1 | 2 | 3 | 4 | 5 | 6 | 7 | 8 | 9 | 10 | 11 | 12 | 13 | 14 | 15 | 16 | 17 | 18 | 19 | 20 | 21 | 22 | 23 | 24 | 25 | 26 | 27
| Name | Time | V_HeadlampSideCanIn | V_LowBeamRequest | V_HighBeamRequest | V_VehicleSpeed | V_StWhAngle | V_AfsActStatus | V_DayNightStatus | V_RightDblAngleCanIn | V_AfsModeCanIn | V_RightClCanIn | V_RightDblAngleCanOut | V_AFS_modeCanOut | V_RightClCanOut | V_TpsPwm(1) | V_TpsPwm(2) | V_TpsPwm(3) | V_TpsPwm(4) | V_TpsPwm(5) | V_TpsPwm(6) | V_TpsPwm(7) | V_TpsPwm(8) | V_TpsPwm(9) | V_TpsPwm(10) | V_TpsPwm(11) | V_TpsPwm(12) | V_TpsPwm(13) | V_TpsPwm(14) | V_CurrentChannelStatus(1) | V_CurrentChannelStatus(2) | V_CurrentChannelStatus(3) | V_CurrentChannelStatus(4) | V_CurrentChannelStatus(5) | V_CurrentChannelPwm(1) | V_CurrentChannelPwm(2) | V_CurrentChannelPwm(3) | V_CurrentChannelPwm(4) | V_CurrentChannelPwm(5)
Associated Steps | Type | Int8
0
1
| LSB | 0
| Description\Offset | 0
1 |  | 0 | 1 | 0 | 0 | 0 | 0 | 0 | 0 | 0 | 0 | 0 | 0 | 0 | 0 | 0 | 0 | 0 | 0 | 0 | 0 | 0 | 0 | 0 | 0 | 0 | 0 | 0 | 0 | 0 | 0 | 0 | 0 | 0 | 0 | 0 | 0 | 0 | 0
2 |  | 0.5 | 1 | 0 | 0 | 1 | 10 | 0 | 1 | 0 | 0 | 0 | 0 | 0 | 0 | 0 | 0 | 0 | 0 | 0 | 0 | 0 | 0 | 0 | 0 | 0 | 0 | 0 | 0 | 0 | 0 | 0 | 0 | 0 | 0 | 0 | 0 | 0 | 0
3 |  | 1 | 1 | 0 | 0 | 2 | 20 | 0 | 1 | 0 | 0 | 0 | 0 | 0 | 0 | 0 | 0 | 0 | 0 | 0 | 0 | 0 | 0 | 0 | 0 | 0 | 0 | 0 | 0 | 0 | 0 | 0 | 0 | 0 | 0 | 0 | 0 | 0 | 0
4 |  | 1.5 | 1 | 0 | 0 | 3 | 30 | 0 | 1 | 0 | 0 | 1 | 0 | 0 | 0 | 0 | 0 | 0 | 0 | 0 | 0 | 0 | 0 | 0 | 0 | 0 | 0 | 0 | 100 | 0 | 0 | 0 | 0 | 1 | 0 | 0 | 0 | 0 | 100
5 |  | 2 | 1 | 0 | 0 | 4 | 40 | 0 | 1 | 0 | 0 | 1 | 0 | 0 | 0 | 0 | 0 | 0 | 0 | 0 | 0 | 0 | 0 | 0 | 0 | 0 | 0 | 0 | 100 | 0 | 0 | 0 | 0 | 1 | 0 | 0 | 0 | 0 | 100
6 |  | 2.5 | 1 | 0 | 0 | 5 | 50 | 0 | 1 | 0 | 0 | 1 | 0 | 0 | 0 | 0 | 0 | 0 | 0 | 0 | 0 | 0 | 0 | 0 | 0 | 0 | 0 | 0 | 100 | 0 | 0 | 0 | 0 | 1 | 0 | 0 | 0 | 0 | 100
7 |  | 3 | 1 | 0 | 0 | 6 | 60 | 0 | 1 | 0 | 0 | 1 | 0 | 0 | 0 | 0 | 0 | 0 | 0 | 0 | 0 | 0 | 0 | 0 | 0 | 0 | 0 | 0 | 100 | 0 | 0 | 0 | 0 | 1 | 0 | 0 | 0 | 0 | 100
8 |  | 3.5 | 1 | 0 | 0 | 7 | 70 | 0 | 1 | 0 | 0 | 1 | 0 | 0 | 0 | 0 | 0 | 0 | 0 | 0 | 0 | 0 | 0 | 0 | 0 | 0 | 0 | 0 | 100 | 0 | 0 | 0 | 0 | 1 | 0 | 0 | 0 | 0 | 100
9 |  | 4 | 1 | 0 | 0 | 8 | 80 | 0 | 1 | 0 | 0 | 1 | 0 | 0 | 0 | 0 | 0 | 0 | 0 | 0 | 0 | 0 | 0 | 0 | 0 | 0 | 0 | 0 | 100 | 0 | 0 | 0 | 0 | 1 | 0 | 0 | 0 | 0 | 100
10 |  | 4.5 | 1 | 0 | 0 | 9 | 90 | 0 | 1 | 0 | 0 | 1 | 0 | 0 | 0 | 0 | 0 | 0 | 0 | 0 | 0 | 0 | 0 | 0 | 0 | 0 | 0 | 0 | 100 | 0 | 0 | 0 | 0 | 1 | 0 | 0 | 0 | 0 | 100
11 |  | 5 | 1 | 0 | 0 | 10 | 80 | 0 | 1 | 0 | 0 | 1 | 0 | 0 | 0 | 0 | 0 | 0 | 0 | 0 | 0 | 0 | 0 | 0 | 0 | 0 | 0 | 0 | 100 | 0 | 0 | 0 | 0 | 1 | 0 | 0 | 0 | 0 | 100
12 |  | 5.5 | 1 | 0 | 0 | 11 | 70 | 0 | 1 | 0 | 0 | 1 | 0 | 0 | 0 | 0 | 0 | 0 | 0 | 0 | 0 | 0 | 0 | 0 | 0 | 0 | 0 | 0 | 100 | 0 | 0 | 0 | 0 | 1 | 0 | 0 | 0 | 0 | 100
13 |  | 6 | 1 | 0 | 0 | 12 | 60 | 0 | 1 | 0 | 0 | 1 | 0 | 0 | 0 | 0 | 0 | 0 | 0 | 0 | 0 | 0 | 0 | 0 | 0 | 0 | 0 | 0 | 100 | 0 | 0 | 0 | 0 | 1 | 0 | 0 | 0 | 0 | 100
14 |  | 6.5 | 1 | 0 | 0 | 13 | 50 | 0 | 1 | 0 | 0 | 1 | 0 | 0 | 0 | 0 | 0 | 0 | 0 | 0 | 0 | 0 | 0 | 0 | 0 | 0 | 0 | 0 | 100 | 0 | 0 | 0 | 0 | 1 | 0 | 0 | 0 | 0 | 100
15 |  | 7 | 1 | 0 | 0 | 14 | 40 | 0 | 1 | 0 | 0 | 1 | 0 | 0 | 0 | 0 | 0 | 0 | 0 | 0 | 0 | 0 | 0 | 0 | 0 | 0 | 0 | 0 | 100 | 0 | 0 | 0 | 0 | 1 | 0 | 0 | 0 | 0 | 100
16 |  | 7.5 | 1 | 0 | 0 | 15 | 30 | 0 | 1 | 0 | 0 | 1 | 0 | 0 | 0 | 0 | 0 | 0 | 0 | 0 | 0 | 0 | 0 | 0 | 0 | 0 | 0 | 0 | 100 | 0 | 0 | 0 | 0 | 1 | 0 | 0 | 0 | 0 | 100
17 |  | 8 | 1 | 0 | 0 | 16 | 20 | 0 | 1 | 0.2 | 0 | 1 | 0 | 0 | 0 | 0 | 0 | 0 | 0 | 0 | 0 | 0 | 0 | 0 | 0 | 0 | 0 | 0 | 100 | 0 | 0 | 0 | 0 | 1 | 0 | 0 | 0 | 0 | 100
18 |  | 8.5 | 1 | 0 | 0 | 17 | 10 | 0 | 1 | 0.9 | 0 | 1 | 0 | 0 | 0 | 0 | 0 | 0 | 0 | 0 | 0 | 0 | 0 | 0 | 0 | 0 | 0 | 0 | 100 | 0 | 0 | 0 | 0 | 1 | 0 | 0 | 0 | 0 | 100
19 |  | 9 | 1 | 0 | 0 | 18 | 0 | 0 | 1 | 0.3 | 0 | 0 | 0 | 0 | 0 | 0 | 0 | 0 | 0 | 0 | 0 | 0 | 0 | 0 | 0 | 0 | 0 | 0 | 0 | 0 | 0 | 0 | 0 | 0 | 0 | 0 | 0 | 0 | 0
20 |  | 9.5 | 1 | 0 | 0 | 19 | -10 | 0 | 1 | 0 | 0 | 0 | 0 | 0 | 0 | 0 | 0 | 0 | 0 | 0 | 0 | 0 | 0 | 0 | 0 | 0 | 0 | 0 | 0 | 0 | 0 | 0 | 0 | 0 | 0 | 0 | 0 | 0 | 0
21 |  | 10 | 1 | 1 | 0 | 20 | -20 | 1 | 1 | -0.5 | 2 | 0 | 0 | 0 | 0 | 0 | 0 | 0 | 0 | 0 | 0 | 0 | 0 | 0 | 0 | 0 | 0 | 0 | 30 | 0 | 0 | 0 | 0 | 1 | 0 | 0 | 0 | 0 | 30
22 |  | 10.5 | 1 | 1 | 0 | 21 | -30 | 1 | 1 | -0.7 | 2 | 0 | 0 | 0 | 0 | 0 | 0 | 0 | 0 | 4.58 | 4.58 | 4.58 | 4.58 | 4.58 | 4.58 | 4.58 | 0 | 0 | 30 | 0 | 1 | 0 | 0 | 1 | 0 | 100 | 0 | 0 | 30
23 |  | 11 | 1 | 1 | 0 | 22 | -40 | 1 | 1 | -0.8 | 2 | 0 | 0 | 0 | 0 | 0 | 0 | 0 | 0 | 19.7 | 19.7 | 10.09 | 10.09 | 10.09 | 19.7 | 19.7 | 0 | 0 | 30 | 0 | 1 | 0 | 0 | 1 | 0 | 100 | 0 | 0 | 30
24 |  | 11.5 | 1 | 1 | 0 | 23 | -50 | 1 | 1 | -0.9 | 2 | 0 | 0 | 0 | 0 | 0 | 0 | 0 | 0 | 49.89 | 20.14 | 10.09 | 10.09 | 10.09 | 20.14 | 49.89 | 0 | 0 | 30 | 0 | 1 | 0 | 0 | 1 | 0 | 100 | 0 | 0 | 30
25 |  | 12 | 1 | 1 | 0 | 24 | -60 | 1 | 1 | -1 | 2 | 0 | 0 | 0 | 0 | 0 | 0 | 0 | 0 | 49.89 | 20.14 | 10.09 | 10.09 | 10.09 | 20.14 | 49.89 | 0 | 0 | 30 | 0 | 1 | 0 | 0 | 1 | 0 | 100 | 0 | 0 | 30
26 |  | 12.5 | 1 | 1 | 0 | 25 | -70 | 1 | 1 | -1.2 | 2 | 0 | 0 | 0 | 0 | 0 | 0 | 0 | 0 | 49.89 | 20.14 | 10.09 | 10.09 | 10.09 | 20.14 | 49.89 | 0 | 0 | 30 | 0 | 1 | 0 | 0 | 1 | 0 | 100 | 0 | 0 | 30
27 |  | 13 | 1 | 1 | 0 | 26 | -80 | 1 | 1 | -1.3 | 2 | 0 | 0 | 0 | 0 | 0 | 0 | 0 | 0 | 49.89 | 20.14 | 10.09 | 10.09 | 10.09 | 20.14 | 49.89 | 0 | 0 | 30 | 0 | 1 | 0 | 0 | 1 | 0 | 100 | 0 | 0 | 30
28 |  | 13.5 | 1 | 1 | 0 | 27 | -90 | 1 | 1 | -1.4 | 2 | 0 | 0 | 0 | 0 | 0 | 0 | 0 | 0 | 49.89 | 20.14 | 10.09 | 10.09 | 10.09 | 20.14 | 49.89 | 0 | 0 | 30 | 0 | 1 | 0 | 0 | 1 | 0 | 100 | 0 | 0 | 30
29 |  | 14 | 1 | 1 | 0 | 28 | -80 | 1 | 1 | -1.5 | 2 | 0 | 0 | 0 | 0 | 0 | 0 | 0 | 0 | 49.89 | 20.14 | 10.09 | 10.09 | 10.09 | 20.14 | 49.89 | 0 | 0 | 30 | 0 | 1 | 0 | 0 | 1 | 0 | 100 | 0 | 0 | 30
30 |  | 14.5 | 1 | 1 | 0 | 29 | -70 | 1 | 1 | -1.6 | 2 | 0 | 0 | 0 | 0 | 0 | 0 | 0 | 0 | 49.89 | 20.14 | 10.09 | 10.09 | 10.09 | 20.14 | 49.89 | 0 | 0 | 30 | 0 | 1 | 0 | 0 | 1 | 0 | 100 | 0 | 0 | 30
31 |  | 15 | 1 | 1 | 0 | 30 | -60 | 1 | 1 | -1.8 | 2 | 0 | 0 | 0 | 0 | 0 | 0 | 0 | 0 | 49.89 | 20.14 | 10.09 | 10.09 | 10.09 | 20.14 | 49.89 | 0 | 0 | 30 | 0 | 1 | 0 | 0 | 1 | 0 | 100 | 0 | 0 | 30
32 |  | 15.5 | 1 | 1 | 0 | 30 | -60 | 1 | 1 | -1.9 | 2 | 0 | 0 | 0 | 0 | 0 | 0 | 0 | 0 | 49.89 | 20.14 | 10.09 | 10.09 | 10.09 | 20.14 | 49.89 | 0 | 0 | 30 | 0 | 1 | 0 | 0 | 1 | 0 | 100 | 0 | 0 | 30
33 |  | 16 | 1 | 1 | 0 | 31 | -60 | 1 | 1 | -1.9 | 2 | 0 | 0 | 0 | 0 | 0 | 0 | 0 | 0 | 49.89 | 20.14 | 10.09 | 10.09 | 10.09 | 20.14 | 49.89 | 0 | 0 | 30 | 0 | 1 | 0 | 0 | 1 | 0 | 100 | 0 | 0 | 30
34 |  | 16.5 | 1 | 1 | 0 | 32 | -60 | 1 | 1 | -2 | 2 | 0 | 0 | 0 | 0 | 0 | 0 | 0 | 0 | 49.89 | 20.14 | 10.09 | 10.09 | 10.09 | 20.14 | 49.89 | 0 | 0 | 30 | 0 | 1 | 0 | 0 | 1 | 0 | 100 | 0 | 0 | 30
35 |  | 17 | 1 | 1 | 0 | 33 | -60 | 1 | 1 | -2.1 | 2 | 0 | 0 | 0 | 0 | 0 | 0 | 0 | 0 | 49.89 | 20.14 | 10.09 | 10.09 | 10.09 | 20.14 | 49.89 | 0 | 0 | 30 | 0 | 1 | 0 | 0 | 1 | 0 | 100 | 0 | 0 | 30
36 |  | 17.5 | 1 | 1 | 0 | 30 | -10 | 1 | 1 | -2.1 | 2 | 0 | 0 | 0 | 0 | 0 | 0 | 0 | 0 | 49.89 | 20.14 | 10.09 | 10.09 | 10.09 | 20.14 | 49.89 | 0 | 0 | 30 | 0 | 1 | 0 | 0 | 1 | 0 | 100 | 0 | 0 | 30
37 |  | 18 | 1 | 1 | 0 | 35 | 0 | 1 | 1 | -0.4 | 2 | 0 | 0 | 0 | 0 | 0 | 0 | 0 | 0 | 49.89 | 20.14 | 10.09 | 10.09 | 10.09 | 20.14 | 49.89 | 0 | 0 | 30 | 0 | 1 | 0 | 0 | 1 | 0 | 100 | 0 | 0 | 30
38 |  | 18.5 | 1 | 1 | 0 | 40 | 10 | 1 | 1 | 0 | 1 | 0 | 0 | 0 | 0 | 0 | 0 | 0 | 0 | 51.53 | 21.05 | 10.09 | 10.37 | 10.37 | 21.05 | 48.28 | 0 | 0 | 0 | 0 | 1 | 0 | 0 | 0 | 0 | 100 | 0 | 0 | 0
39 |  | 19 | 1 | 1 | 0 | 45 | 20 | 1 | 1 | 0.8 | 1 | 0 | 0 | 0 | 0 | 0 | 0 | 0 | 0 | 100 | 82.97 | 46.7 | 21.51 | 37.97 | 40.75 | 48.28 | 0 | 0 | 0 | 0 | 1 | 0 | 0 | 0 | 0 | 100 | 0 | 0 | 0
40 |  | 19.5 | 1 | 1 | 0 | 50 | 30 | 1 | 1 | 2.1 | 1 | 0 | 0 | 0 | 0 | 0 | 0 | 0 | 0 | 90.01 | 87.62 | 80.7 | 47.49 | 13.84 | 37.3 | 56.68 | 0 | 0 | 0 | 0 | 1 | 0 | 0 | 0 | 0 | 100 | 0 | 0 | 0
41 |  | 20 | 1 | 1 | 0 | 55 | 40 | 1 | 1 | 3.8 | 1 | 0 | 0 | 0 | 0 | 0 | 0 | 0 | 0 | 87.62 | 84.11 | 80.7 | 77.39 | 62.16 | 33.42 | 14.9 | 0 | 0 | 0 | 0 | 1 | 0 | 0 | 0 | 0 | 100 | 0 | 0 | 0
42 |  | 20.5 | 1 | 1 | 0 | 60 | 50 | 1 | 1 | 6.3 | 1 | 0 | 0 | 0 | 0 | 0 | 0 | 0 | 0 | 91.22 | 88.81 | 82.97 | 77.39 | 71.03 | 65.03 | 59.38 | 0 | 0 | 0 | 0 | 1 | 0 | 0 | 0 | 0 | 100 | 0 | 0 | 0
43 |  | 21 | 1 | 1 | 0 | 65 | 60 | 1 | 1 | 9 | 1 | 1 | 0 | 0 | 0 | 0 | 0 | 0 | 0 | 64.07 | 73.11 | 81.83 | 91.22 | 81.83 | 73.11 | 64.07 | 0 | 0 | 100 | 0 | 1 | 0 | 0 | 1 | 0 | 100 | 0 | 0 | 100
44 |  | 21.5 | 1 | 1 | 0 | 70 | 70 | 1 | 1 | 11.7 | 1 | 1 | 0 | 0 | 0 | 0 | 0 | 0 | 0 | 49.89 | 60.3 | 70.01 | 79.59 | 90.01 | 79.59 | 70.01 | 0 | 0 | 100 | 0 | 1 | 0 | 0 | 1 | 0 | 100 | 0 | 0 | 100
45 |  | 22 | 1 | 1 | 0 | 75 | 80 | 1 | 1 | 13.6 | 1 | 0 | 0 | 0 | 0 | 0 | 0 | 0 | 0 | 49.89 | 60.3 | 70.01 | 79.59 | 90.01 | 79.59 | 70.01 | 0 | 0 | 0 | 0 | 1 | 0 | 0 | 0 | 0 | 100 | 0 | 0 | 0
46 |  | 22.5 | 1 | 1 | 0 | 80 | 90 | 1 | 1 | 14.5 | 1 | 0 | 0 | 0 | 0 | 0 | 0 | 0 | 0 | 49.89 | 60.3 | 70.01 | 79.59 | 90.01 | 79.59 | 70.01 | 0 | 0 | 0 | 0 | 1 | 0 | 0 | 0 | 0 | 100 | 0 | 0 | 0
47 |  | 23 | 1 | 1 | 0 | 85 | 80 | 1 | 1 | 14.7 | 1 | 0 | 0 | 0 | 0 | 0 | 0 | 0 | 0 | 49.89 | 60.3 | 70.01 | 79.59 | 90.01 | 79.59 | 70.01 | 0 | 0 | 0 | 0 | 1 | 0 | 0 | 0 | 0 | 100 | 0 | 0 | 0
48 |  | 23.5 | 1 | 1 | 0 | 90 | 70 | 1 | 1 | 14.4 | 1 | 0 | 0 | 0 | 0 | 0 | 0 | 0 | 0 | 49.89 | 60.3 | 70.01 | 79.59 | 90.01 | 79.59 | 70.01 | 0 | 0 | 0 | 0 | 1 | 0 | 0 | 0 | 0 | 100 | 0 | 0 | 0
49 |  | 24 | 1 | 1 | 0 | 95 | 60 | 1 | 1 | 13 | 1 | 0 | 0 | 0 | 0 | 0 | 0 | 0 | 0 | 49.89 | 60.3 | 70.01 | 79.59 | 90.01 | 79.59 | 70.01 | 0 | 0 | 0 | 0 | 1 | 0 | 0 | 0 | 0 | 100 | 0 | 0 | 0
50 |  | 24.5 | 1 | 1 | 0 | 100 | 50 | 1 | 1 | 10.7 | 1 | 0 | 0 | 0 | 0 | 0 | 0 | 0 | 0 | 49.89 | 60.3 | 70.01 | 79.59 | 90.01 | 79.59 | 70.01 | 0 | 0 | 0 | 0 | 1 | 0 | 0 | 0 | 0 | 100 | 0 | 0 | 0
51 |  | 25 | 1 | 1 | 0 | 105 | 40 | 1 | 1 | 7.9 | 1 | 0 | 0 | 0 | 0 | 0 | 0 | 0 | 0 | 77.39 | 84.11 | 91.22 | 82.97 | 75.23 | 67.99 | 60.3 | 0 | 0 | 0 | 0 | 1 | 0 | 0 | 0 | 0 | 100 | 0 | 0 | 0
52 |  | 25.5 | 1 | 1 | 0 | 110 | 30 | 1 | 1 | 5.2 | 1 | 0 | 0 | 0 | 0 | 0 | 0 | 0 | 0 | 90.01 | 85.27 | 80.7 | 75.23 | 70.01 | 64.07 | 40.04 | 0 | 0 | 0 | 0 | 1 | 0 | 0 | 0 | 0 | 100 | 0 | 0 | 0
53 |  | 26 | 1 | 1 | 0 | 120 | 40 | 1 | 1 | 3.8 | 1 | 0 | 0 | 0 | 0 | 0 | 0 | 0 | 0 | 87.62 | 84.11 | 80.7 | 77.39 | 62.16 | 33.42 | 14.9 | 0 | 0 | 0 | 0 | 1 | 0 | 0 | 0 | 0 | 100 | 0 | 0 | 0
54 |  | 26.5 | 1 | 1 | 0 | 120 | 50 | 1 | 1 | 6.3 | 1 | 0 | 0 | 0 | 0 | 0 | 0 | 0 | 0 | 91.22 | 88.81 | 82.97 | 77.39 | 71.03 | 65.03 | 59.38 | 0 | 0 | 0 | 0 | 1 | 0 | 0 | 0 | 0 | 100 | 0 | 0 | 0
55 |  | 27 | 1 | 1 | 0 | 120 | 60 | 1 | 1 | 9 | 3 | 0 | 0 | 0 | 0 | 0 | 0 | 0 | 0 | 67.99 | 76.3 | 85.27 | 94.92 | 85.27 | 76.3 | 67.99 | 0 | 0 | 0 | 0 | 1 | 0 | 0 | 0 | 0 | 100 | 0 | 0 | 0
56 |  | 27.5 | 1 | 1 | 0 | 115 | 70 | 1 | 1 | 11.7 | 3 | 0 | 0 | 0 | 0 | 0 | 0 | 0 | 0 | 60.3 | 70.01 | 79.59 | 90.01 | 100 | 90.01 | 79.59 | 0 | 0 | 0 | 0 | 1 | 0 | 0 | 0 | 0 | 100 | 0 | 0 | 0
57 |  | 28 | 1 | 1 | 0 | 100 | 80 | 1 | 1 | 13.6 | 3 | 0 | 0 | 0 | 0 | 0 | 0 | 0 | 0 | 60.3 | 70.01 | 79.59 | 90.01 | 100 | 90.01 | 79.59 | 0 | 0 | 0 | 0 | 1 | 0 | 0 | 0 | 0 | 100 | 0 | 0 | 0
58 |  | 28.5 | 1 | 1 | 0 | 95 | 90 | 1 | 1 | 14.5 | 3 | 0 | 0 | 0 | 0 | 0 | 0 | 0 | 0 | 60.3 | 70.01 | 79.59 | 90.01 | 100 | 90.01 | 79.59 | 0 | 0 | 0 | 0 | 1 | 0 | 0 | 0 | 0 | 100 | 0 | 0 | 0
59 |  | 29 | 1 | 1 | 0 | 90 | 90 | 1 | 1 | 14.8 | 3 | 0 | 0 | 0 | 0 | 0 | 0 | 0 | 0 | 60.3 | 70.01 | 79.59 | 90.01 | 100 | 90.01 | 79.59 | 0 | 0 | 0 | 0 | 1 | 0 | 0 | 0 | 0 | 100 | 0 | 0 | 0
60 |  | 29.5 | 1 | 1 | 0 | 85 | 90 | 1 | 1 | 14.8 | 3 | 0 | 0 | 0 | 0 | 0 | 0 | 0 | 0 | 60.3 | 70.01 | 79.59 | 90.01 | 100 | 90.01 | 79.59 | 0 | 0 | 0 | 0 | 1 | 0 | 0 | 0 | 0 | 100 | 0 | 0 | 0
61 |  | 30 | 1 | 1 | 0 | 80 | 90 | 1 | 1 | 14.8 | 3 | 0 | 0 | 0 | 0 | 0 | 0 | 0 | 0 | 60.3 | 70.01 | 79.59 | 90.01 | 100 | 90.01 | 79.59 | 0 | 0 | 0 | 0 | 1 | 0 | 0 | 0 | 0 | 100 | 0 | 0 | 0
62 |  | 30.5 | 1 | 1 | 1 | 75 | 90 | 1 | 1 | 14.8 | 9 | 0 | 0 | 0 | 0 | 0 | 0 | 0 | 0 | 58.47 | 67.99 | 77.39 | 87.62 | 97.44 | 87.62 | 77.39 | 0 | 0 | 0 | 0 | 1 | 0 | 0 | 0 | 0 | 100 | 0 | 0 | 0
63 |  | 31 | 1 | 1 | 1 | 75 | 80 | 1 | 1 | 14.7 | 9 | 0 | 0 | 0 | 0 | 20.14 | 20.14 | 20.14 | 20.14 | 49.89 | 60.3 | 70.01 | 79.59 | 90.01 | 79.59 | 70.01 | 0 | 0 | 0 | 1 | 1 | 0 | 0 | 0 | 100 | 100 | 0 | 0 | 0
64 |  | 31.5 | 1 | 1 | 1 | 75 | 70 | 1 | 1 | 14.4 | 9 | 0 | 0 | 0 | 0 | 85.27 | 90.01 | 94.92 | 100 | 49.89 | 60.3 | 70.01 | 79.59 | 90.01 | 79.59 | 70.01 | 0 | 0 | 0 | 1 | 1 | 0 | 0 | 0 | 100 | 100 | 0 | 0 | 0
65 |  | 32 | 1 | 1 | 1 | 75 | 60 | 1 | 1 | 13 | 9 | 0 | 0 | 0 | 0 | 85.27 | 90.01 | 94.92 | 100 | 49.89 | 60.3 | 70.01 | 79.59 | 90.01 | 79.59 | 70.01 | 0 | 0 | 0 | 1 | 1 | 0 | 0 | 0 | 100 | 100 | 0 | 0 | 0
66 |  | 32.5 | 1 | 1 | 1 | 75 | 50 | 1 | 1 | 10.7 | 9 | 0 | 0 | 0 | 0 | 85.27 | 90.01 | 94.92 | 100 | 49.89 | 60.3 | 70.01 | 79.59 | 90.01 | 79.59 | 70.01 | 0 | 0 | 0 | 1 | 1 | 0 | 0 | 0 | 100 | 100 | 0 | 0 | 0
67 |  | 33 | 1 | 1 | 1 | 75 | 40 | 1 | 1 | 7.9 | 9 | 0 | 0 | 0 | 0 | 94.92 | 97.44 | 97.44 | 97.44 | 77.39 | 84.11 | 91.22 | 82.97 | 75.23 | 67.99 | 60.3 | 0 | 0 | 0 | 1 | 1 | 0 | 0 | 0 | 100 | 100 | 0 | 0 | 0
68 |  | 33.5 | 1 | 1 | 1 | 75 | 40 | 1 | 1 | 5.7 | 9 | 0 | 0 | 0 | 0 | 94.92 | 94.92 | 94.92 | 94.92 | 92.44 | 86.44 | 81.83 | 76.3 | 70.01 | 65.03 | 49.89 | 0 | 0 | 0 | 1 | 1 | 0 | 0 | 0 | 100 | 100 | 0 | 0 | 0
69 |  | 34 | 1 | 1 | 0 | 75 | 40 | 1 | 1 | 5.7 | 3 | 0 | 0 | 0 | 0 | 93.67 | 93.67 | 93.67 | 93.67 | 94.92 | 90.01 | 82.97 | 78.48 | 72.07 | 66.01 | 52.37 | 0 | 0 | 0 | 1 | 1 | 0 | 0 | 0 | 100 | 100 | 0 | 0 | 0
70 |  | 34.5 | 1 | 1 | 0 | 75 | 40 | 1 | 1 | 5.7 | 3 | 0 | 0 | 0 | 0 | 16.4 | 17.59 | 18.42 | 18.84 | 98.71 | 92.44 | 86.44 | 80.7 | 74.16 | 67.99 | 56.68 | 0 | 0 | 0 | 1 | 1 | 0 | 0 | 0 | 100 | 100 | 0 | 0 | 0
71 |  | 35 | 1 | 1 | 0 | 75 | 40 | 1 | 1 | 5.7 | 3 | 0 | 0 | 0 | 0 | 0 | 0 | 0 | 0 | 98.71 | 92.44 | 86.44 | 80.7 | 74.16 | 67.99 | 56.68 | 0 | 0 | 0 | 0 | 1 | 0 | 0 | 0 | 0 | 100 | 0 | 0 | 0
72 |  | 35.5 | 1 | 1 | 0 | 75 | 30 | 1 | 1 | 5.2 | 3 | 0 | 0 | 0 | 0 | 0 | 0 | 0 | 0 | 96.17 | 90.01 | 85.27 | 79.59 | 74.16 | 65.03 | 54.07 | 0 | 0 | 0 | 0 | 1 | 0 | 0 | 0 | 0 | 100 | 0 | 0 | 0
73 |  | 36 | 1 | 1 | 0 | 75 | 20 | 1 | 1 | 3 | 3 | 0 | 0 | 0 | 0 | 0 | 0 | 0 | 0 | 91.22 | 87.62 | 84.11 | 74.16 | 64.07 | 54.07 | 43.66 | 0 | 0 | 0 | 0 | 1 | 0 | 0 | 0 | 0 | 100 | 0 | 0 | 0
74 |  | 36.5 | 1 | 1 | 0 | 75 | 10 | 1 | 1 | 1.5 | 3 | 0 | 0 | 0 | 0 | 0 | 0 | 0 | 0 | 92.44 | 87.62 | 77.39 | 66.99 | 56.68 | 46.7 | 38.65 | 0 | 0 | 0 | 0 | 1 | 0 | 0 | 0 | 0 | 100 | 0 | 0 | 0
75 |  | 37 | 1 | 1 | 0 | 75 | 0 | 1 | 1 | 0.3 | 3 | 0 | 0 | 0 | 0 | 0 | 0 | 0 | 0 | 91.22 | 80.7 | 71.03 | 61.23 | 51.53 | 41.46 | 32.19 | 0 | 0 | 0 | 0 | 1 | 0 | 0 | 0 | 0 | 100 | 0 | 0 | 0
76 |  | 37.5 | 1 | 1 | 0 | 75 | -10 | 1 | 1 | 0 | 3 | 0 | 0 | 0 | 0 | 0 | 0 | 0 | 0 | 90.01 | 79.59 | 70.01 | 60.3 | 49.89 | 40.04 | 29.82 | 0 | 0 | 0 | 0 | 1 | 0 | 0 | 0 | 0 | 100 | 0 | 0 | 0
77 |  | 38 | 1 | 1 | 0 | 75 | -20 | 1 | 1 | -0.8 | 3 | 0 | 0 | 0 | 0 | 0 | 0 | 0 | 0 | 82.97 | 74.16 | 65.03 | 55.8 | 46.7 | 37.3 | 27.57 | 0 | 0 | 0 | 0 | 1 | 0 | 0 | 0 | 0 | 100 | 0 | 0 | 0
78 |  | 38.5 | 1 | 1 | 0 | 75 | -30 | 1 | 1 | -2.1 | 3 | 0 | 0 | 0 | 0 | 0 | 0 | 0 | 0 | 75.23 | 67.99 | 59.38 | 51.53 | 43.66 | 35.32 | 27.03 | 0 | 0 | 0 | 0 | 1 | 0 | 0 | 0 | 0 | 100 | 0 | 0 | 0
79 |  | 39 | 1 | 1 | 0 | 75 | -40 | 1 | 1 | -2.5 | 3 | 0 | 0 | 0 | 0 | 0 | 0 | 0 | 0 | 74.16 | 66.01 | 58.47 | 50.71 | 43.66 | 35.32 | 28.12 | 0 | 0 | 0 | 0 | 1 | 0 | 0 | 0 | 0 | 100 | 0 | 0 | 0
80 |  | 39.5 | 1 | 1 | 0 | 75 | -50 | 1 | 1 | -2.5 | 3 | 0 | 0 | 0 | 0 | 0 | 0 | 0 | 0 | 74.16 | 66.01 | 58.47 | 50.71 | 43.66 | 35.32 | 28.12 | 0 | 0 | 0 | 0 | 1 | 0 | 0 | 0 | 0 | 100 | 0 | 0 | 0
81 |  | 40 | 1 | 1 | 0 | 75 | -60 | 1 | 1 | -2.5 | 3 | 0 | 0 | 0 | 0 | 0 | 0 | 0 | 0 | 74.16 | 66.01 | 58.47 | 50.71 | 43.66 | 35.32 | 28.12 | 0 | 0 | 0 | 0 | 1 | 0 | 0 | 0 | 0 | 100 | 0 | 0 | 0
82 |  | 40.5 | 1 | 1 | 0 | 70 | -70 | 1 | 1 | -2.5 | 3 | 0 | 0 | 0 | 0 | 0 | 0 | 0 | 0 | 74.16 | 66.01 | 58.47 | 50.71 | 43.66 | 35.32 | 28.12 | 0 | 0 | 0 | 0 | 1 | 0 | 0 | 0 | 0 | 100 | 0 | 0 | 0
83 |  | 41 | 1 | 1 | 0 | 65 | -80 | 1 | 1 | -2.5 | 3 | 0 | 0 | 0 | 0 | 0 | 0 | 0 | 0 | 74.16 | 66.01 | 58.47 | 50.71 | 43.66 | 35.32 | 28.12 | 0 | 0 | 0 | 0 | 1 | 0 | 0 | 0 | 0 | 100 | 0 | 0 | 0
84 |  | 41.5 | 1 | 1 | 0 | 60 | -90 | 1 | 1 | -2.5 | 3 | 0 | 0 | 0 | 0 | 0 | 0 | 0 | 0 | 74.16 | 66.01 | 58.47 | 50.71 | 43.66 | 35.32 | 28.12 | 0 | 0 | 0 | 0 | 1 | 0 | 0 | 0 | 0 | 100 | 0 | 0 | 0
85 |  | 42 | 1 | 1 | 0 | 55 | -80 | 1 | 1 | -2.5 | 3 | 0 | 0 | 0 | 0 | 0 | 0 | 0 | 0 | 74.16 | 66.01 | 58.47 | 50.71 | 43.66 | 35.32 | 28.12 | 0 | 0 | 0 | 0 | 1 | 0 | 0 | 0 | 0 | 100 | 0 | 0 | 0
86 |  | 42.5 | 1 | 1 | 0 | 50 | -70 | 1 | 1 | -2.5 | 3 | 0 | 0 | 0 | 0 | 0 | 0 | 0 | 0 | 74.16 | 66.01 | 58.47 | 50.71 | 43.66 | 35.32 | 28.12 | 0 | 0 | 0 | 0 | 1 | 0 | 0 | 0 | 0 | 100 | 0 | 0 | 0
87 |  | 43 | 1 | 1 | 0 | 45 | -60 | 1 | 1 | -2.5 | 3 | 0 | 0 | 0 | 0 | 0 | 0 | 0 | 0 | 74.16 | 66.01 | 58.47 | 50.71 | 43.66 | 35.32 | 28.12 | 0 | 0 | 0 | 0 | 1 | 0 | 0 | 0 | 0 | 100 | 0 | 0 | 0
88 |  | 43.5 | 1 | 1 | 0 | 40 | -50 | 1 | 1 | -2.5 | 3 | 0 | 0 | 0 | 0 | 0 | 0 | 0 | 0 | 74.16 | 66.01 | 58.47 | 50.71 | 43.66 | 35.32 | 28.12 | 0 | 0 | 0 | 0 | 1 | 0 | 0 | 0 | 0 | 100 | 0 | 0 | 0
89 |  | 44 | 1 | 1 | 0 | 35 | -40 | 1 | 1 | -2.5 | 1 | 0 | 0 | 0 | 0 | 0 | 0 | 0 | 0 | 72.07 | 66.01 | 60.3 | 51.53 | 41.46 | 32.19 | 24.92 | 0 | 0 | 0 | 0 | 1 | 0 | 0 | 0 | 0 | 100 | 0 | 0 | 0
90 |  | 44.5 | 1 | 1 | 0 | 30 | -30 | 1 | 1 | -2.2 | 1 | 0 | 0 | 0 | 0 | 0 | 0 | 0 | 0 | 48.28 | 66.99 | 86.44 | 54.07 | 23.42 | 21.97 | 21.97 | 0 | 0 | 0 | 0 | 1 | 0 | 0 | 0 | 0 | 100 | 0 | 0 | 0
91 |  | 45 | 1 | 1 | 0 | 25 | -20 | 1 | 1 | -1.6 | 1 | 0 | 0 | 0 | 0 | 0 | 0 | 0 | 0 | 37.3 | 44.41 | 78.48 | 71.03 | 37.3 | 16.02 | 16.02 | 0 | 0 | 0 | 0 | 1 | 0 | 0 | 0 | 0 | 100 | 0 | 0 | 0
92 |  | 45.5 | 1 | 1 | 0 | 20 | -10 | 1 | 1 | -1 | 1 | 0 | 0 | 0 | 0 | 0 | 0 | 0 | 0 | 54.93 | 18.84 | 54.93 | 91.22 | 54.93 | 18.84 | 10.09 | 0 | 0 | 0 | 0 | 1 | 0 | 0 | 0 | 0 | 100 | 0 | 0 | 0
93 |  | 46 | 1 | 1 | 0 | 15 | 0 | 1 | 1 | -0.3 | 1 | 0 | 0 | 0 | 0 | 0 | 0 | 0 | 0 | 78.48 | 39.34 | 24.41 | 63.11 | 78.48 | 39.34 | 2.99 | 0 | 0 | 0 | 0 | 1 | 0 | 0 | 0 | 0 | 100 | 0 | 0 | 0
94 |  | 46.5 | 1 | 1 | 0 | 10 | 0 | 1 | 1 | 0 | 1 | 0 | 0 | 0 | 0 | 0 | 0 | 0 | 0 | 90.01 | 49.89 | 10.09 | 49.89 | 90.01 | 49.89 | 10.09 | 0 | 0 | 0 | 0 | 1 | 0 | 0 | 0 | 0 | 100 | 0 | 0 | 0
95 |  | 47 | 1 | 1 | 0 | 5 | 0 | 1 | 1 | 0 | 1 | 0 | 0 | 0 | 0 | 0 | 0 | 0 | 0 | 90.01 | 49.89 | 10.09 | 49.89 | 90.01 | 49.89 | 10.09 | 0 | 0 | 0 | 0 | 1 | 0 | 0 | 0 | 0 | 100 | 0 | 0 | 0
96 |  | 47.5 | 1 | 0 | 0 | 0 | 0 | 0 | 0 | 0 | 0 | 0 | 0 | 0 | 0 | 0 | 0 | 0 | 0 | 85.27 | 46.7 | 9.01 | 46.7 | 85.27 | 46.7 | 9.01 | 0 | 0 | 0 | 0 | 1 | 0 | 0 | 0 | 0 | 100 | 0 | 0 | 0
Note on B11: From interface definition
Note on B12: From interface definition

## Animation_Left
Test Case Version :
Test Tag Name :
Objectives : |  | Test Animation for Left side
Requirements :
Parameter Set : |  | INPUTS | [23 empty] | EXPECTED OUTPUTS
| # | 0 | 1 | 2 | 3 | 4 | 5 | 6 | 7 | 8 | 9 | 10 | 11 | 12 | 13 | 14 | 15 | 16 | 17 | 18 | 19 | 20 | 21 | 22 | 23 | 1 | 2 | 3 | 4 | 5 | 6 | 7 | 8 | 9 | 10 | 11 | 12 | 13 | 14 | 15 | 16 | 17 | 18 | 19 | 20 | 21 | 22 | 23 | 24 | 25 | 26 | 27
| Name | Time | V_HeadlampSideCanIn | V_ActivePowerSupply | V_TiLeftRqst | V_TiRightRqst | V_TiCycle | V_CmdPl1 | V_CmdPl2 | V_CmdDrlCanIn | V_LowBeamRequest | V_HighBeamRequest | V_FtpRequest | V_VehicleSpeed | V_VehSpeedFail | V_StWhAngle | V_YawRate | V_CanFail | V_AfsActStatus | V_RevGearEng | V_DayNightStatus | V_RightDblAngleCanIn | V_AfsModeCanIn | V_RightClCanIn | V_RequestedAnimation | V_RightDblAngleCanOut | V_AFS_modeCanOut | V_RightClCanOut | V_TpsPwm(1) | V_TpsPwm(2) | V_TpsPwm(3) | V_TpsPwm(4) | V_TpsPwm(5) | V_TpsPwm(6) | V_TpsPwm(7) | V_TpsPwm(8) | V_TpsPwm(9) | V_TpsPwm(10) | V_TpsPwm(11) | V_TpsPwm(12) | V_TpsPwm(13) | V_TpsPwm(14) | V_CurrentChannelStatus(1) | V_CurrentChannelStatus(2) | V_CurrentChannelStatus(3) | V_CurrentChannelStatus(4) | V_CurrentChannelStatus(5) | V_CurrentChannelPwm(1) | V_CurrentChannelPwm(2) | V_CurrentChannelPwm(3) | V_CurrentChannelPwm(4) | V_CurrentChannelPwm(5)
Associated Steps | Type | Int8
0
1
| LSB | 0
| Description\Offset | 0
1 |  | 0 | 0 | 0 | 0 | 0 | 0 | 0 | 0 | 0 | 0 | 0 | 0 | 0 | 0 | 0 | 0 | 0 | 0 | 0 | 0 | 0 | 0 | 0 | 0 | 0 | 0 | 0 | 0 | 0 | 0 | 0 | 0 | 0 | 0 | 0 | 0 | 0 | 0 | 0 | 0 | 0 | 0 | 0 | 0 | 0 | 0 | 0 | 0 | 0 | 0 | 0
2 |  | 0.05 | 0 | 0 | 0 | 0 | 0 | 0 | 0 | 0 | 0 | 0 | 0 | 0 | 0 | 0 | 0 | 0 | 0 | 0 | 0 | 0 | 0 | 0 | 1 | 0 | 0 | 0 | 0 | 0 | 0 | 0 | 0 | 0 | 0 | 0 | 0 | 0 | 0 | 0 | 0 | 0 | 0 | 0 | 0 | 0 | 0 | 0 | 0 | 0 | 0 | 0
3 |  | 0.1 | 0 | 0 | 0 | 0 | 0 | 0 | 0 | 0 | 0 | 0 | 0 | 0 | 0 | 0 | 0 | 0 | 0 | 0 | 0 | 0 | 0 | 0 | 1 | 0 | 0 | 0 | 0 | 0 | 0 | 0 | 0 | 0 | 0 | 0 | 0 | 0 | 0 | 0 | 0 | 0 | 0 | 0 | 0 | 0 | 0 | 0 | 0 | 0 | 0 | 0
4 |  | 0.15 | 0 | 0 | 0 | 0 | 0 | 0 | 0 | 0 | 0 | 0 | 0 | 0 | 0 | 0 | 0 | 0 | 0 | 0 | 0 | 0 | 0 | 0 | 1 | 0 | 0 | 0 | 0 | 0 | 0 | 0 | 0 | 0 | 0 | 0 | 0 | 0 | 0 | 0 | 0 | 0 | 0 | 0 | 0 | 0 | 0 | 0 | 0 | 0 | 0 | 0
5 |  | 0.2 | 0 | 0 | 0 | 0 | 0 | 0 | 0 | 0 | 0 | 0 | 0 | 0 | 0 | 0 | 0 | 0 | 0 | 0 | 0 | 0 | 0 | 0 | 1 | 0 | 0 | 0 | 0 | 0 | 0 | 0 | 0 | 0 | 0 | 0 | 0 | 0 | 0 | 0 | 0 | 0 | 0 | 0 | 0 | 0 | 0 | 0 | 0 | 0 | 0 | 0
6 |  | 0.25 | 0 | 0 | 0 | 0 | 0 | 0 | 0 | 0 | 0 | 0 | 0 | 0 | 0 | 0 | 0 | 0 | 0 | 0 | 0 | 0 | 0 | 0 | 1 | 0 | 0 | 0 | 0 | 0 | 0 | 0 | 0 | 0 | 0 | 0 | 0 | 0 | 0 | 0 | 0 | 0 | 0 | 0 | 0 | 0 | 0 | 0 | 0 | 0 | 0 | 0
7 |  | 0.3 | 0 | 0 | 0 | 0 | 0 | 0 | 0 | 0 | 0 | 0 | 0 | 0 | 0 | 0 | 0 | 0 | 0 | 0 | 0 | 0 | 0 | 0 | 1 | 0 | 0 | 0 | 20.14 | 0 | 0 | 20.14 | 20.14 | 20.14 | 20.14 | 20.14 | 20.14 | 20.14 | 20.14 | 20.14 | 20.14 | 0 | 1 | 1 | 1 | 1 | 0 | 100 | 100 | 20.14 | 20.14 | 0
8 |  | 0.35 | 0 | 0 | 0 | 0 | 0 | 0 | 0 | 0 | 0 | 0 | 0 | 0 | 0 | 0 | 0 | 0 | 0 | 0 | 0 | 0 | 0 | 0 | 1 | 0 | 0 | 0 | 20.14 | 0 | 0 | 20.14 | 20.14 | 20.14 | 20.14 | 20.14 | 20.14 | 20.14 | 20.14 | 20.14 | 20.14 | 0 | 1 | 1 | 1 | 1 | 0 | 100 | 100 | 20.14 | 20.14 | 0
9 |  | 0.4 | 0 | 0 | 0 | 0 | 0 | 0 | 0 | 0 | 0 | 0 | 0 | 0 | 0 | 0 | 0 | 0 | 0 | 0 | 0 | 0 | 0 | 0 | 1 | 0 | 0 | 0 | 20.14 | 0 | 0 | 20.14 | 20.14 | 20.14 | 20.14 | 20.14 | 20.14 | 20.14 | 20.14 | 20.14 | 20.14 | 0 | 1 | 1 | 1 | 1 | 0 | 100 | 100 | 20.14 | 20.14 | 0
10 |  | 0.45 | 0 | 0 | 0 | 0 | 0 | 0 | 0 | 0 | 0 | 0 | 0 | 0 | 0 | 0 | 0 | 0 | 0 | 0 | 0 | 0 | 0 | 0 | 1 | 0 | 0 | 0 | 20.14 | 0 | 0 | 20.14 | 20.14 | 20.14 | 20.14 | 20.14 | 20.14 | 20.14 | 20.14 | 20.14 | 20.14 | 0 | 1 | 1 | 1 | 1 | 0 | 100 | 100 | 20.14 | 20.14 | 0
11 |  | 0.5 | 0 | 0 | 0 | 0 | 0 | 0 | 0 | 0 | 0 | 0 | 0 | 0 | 0 | 0 | 0 | 0 | 0 | 0 | 0 | 0 | 0 | 0 | 1 | 0 | 0 | 0 | 20.14 | 0 | 0 | 20.14 | 20.14 | 20.14 | 20.14 | 20.14 | 20.14 | 20.14 | 20.14 | 20.14 | 20.14 | 0 | 1 | 1 | 1 | 1 | 0 | 100 | 100 | 20.14 | 20.14 | 0
12 |  | 0.55 | 0 | 0 | 0 | 0 | 0 | 0 | 0 | 0 | 0 | 0 | 0 | 0 | 0 | 0 | 0 | 0 | 0 | 0 | 0 | 0 | 0 | 0 | 1 | 0 | 0 | 0 | 20.14 | 0 | 0 | 20.14 | 20.14 | 20.14 | 20.14 | 20.14 | 20.14 | 20.14 | 20.14 | 20.14 | 20.14 | 0 | 1 | 1 | 1 | 1 | 0 | 100 | 100 | 20.14 | 20.14 | 0
13 |  | 0.6 | 0 | 0 | 0 | 0 | 0 | 0 | 0 | 0 | 0 | 0 | 0 | 0 | 0 | 0 | 0 | 0 | 0 | 0 | 0 | 0 | 0 | 0 | 1 | 0 | 0 | 0 | 0 | 0 | 0 | 0 | 0 | 0 | 0 | 0 | 0 | 0 | 0 | 0 | 0 | 0 | 0 | 0 | 0 | 0 | 0 | 0 | 0 | 0 | 0 | 0
14 |  | 0.65 | 0 | 0 | 0 | 0 | 0 | 0 | 0 | 0 | 0 | 0 | 0 | 0 | 0 | 0 | 0 | 0 | 0 | 0 | 0 | 0 | 0 | 0 | 1 | 0 | 0 | 0 | 0 | 0 | 0 | 0 | 0 | 0 | 0 | 0 | 0 | 0 | 0 | 0 | 0 | 0 | 0 | 0 | 0 | 0 | 0 | 0 | 0 | 0 | 0 | 0
15 |  | 0.7 | 0 | 0 | 0 | 0 | 0 | 0 | 0 | 0 | 0 | 0 | 0 | 0 | 0 | 0 | 0 | 0 | 0 | 0 | 0 | 0 | 0 | 0 | 1 | 0 | 0 | 0 | 0 | 0 | 0 | 0 | 0 | 0 | 0 | 0 | 0 | 0 | 0 | 0 | 0 | 0 | 0 | 0 | 0 | 0 | 0 | 0 | 0 | 0 | 0 | 0
16 |  | 0.75 | 0 | 0 | 0 | 0 | 0 | 0 | 0 | 0 | 0 | 0 | 0 | 0 | 0 | 0 | 0 | 0 | 0 | 0 | 0 | 0 | 0 | 0 | 1 | 0 | 0 | 0 | 0 | 0 | 0 | 0 | 0 | 0 | 0 | 0 | 0 | 0 | 0 | 0 | 0 | 0 | 0 | 0 | 0 | 0 | 0 | 0 | 0 | 0 | 0 | 0
17 |  | 0.8 | 0 | 0 | 0 | 0 | 0 | 0 | 0 | 0 | 0 | 0 | 0 | 0 | 0 | 0 | 0 | 0 | 0 | 0 | 0 | 0 | 0 | 0 | 1 | 0 | 0 | 0 | 0 | 0 | 0 | 0 | 0 | 0 | 0 | 0 | 0 | 0 | 0 | 0 | 0 | 0 | 0 | 0 | 0 | 0 | 0 | 0 | 0 | 0 | 0 | 0
18 |  | 0.85 | 0 | 0 | 0 | 0 | 0 | 0 | 0 | 0 | 0 | 0 | 0 | 0 | 0 | 0 | 0 | 0 | 0 | 0 | 0 | 0 | 0 | 0 | 1 | 0 | 0 | 0 | 0 | 0 | 0 | 0 | 0 | 0 | 0 | 0 | 0 | 0 | 0 | 0 | 0 | 0 | 0 | 0 | 0 | 0 | 0 | 0 | 0 | 0 | 0 | 0
19 |  | 0.9 | 0 | 0 | 0 | 0 | 0 | 0 | 0 | 0 | 0 | 0 | 0 | 0 | 0 | 0 | 0 | 0 | 0 | 0 | 0 | 0 | 0 | 0 | 1 | 0 | 0 | 0 | 0 | 20.14 | 0 | 0 | 0 | 0 | 0 | 0 | 0 | 0 | 0 | 0 | 0 | 20.14 | 1 | 0 | 0 | 0 | 1 | 100 | 0 | 0 | 0 | 20.14
20 |  | 0.95 | 0 | 0 | 0 | 0 | 0 | 0 | 0 | 0 | 0 | 0 | 0 | 0 | 0 | 0 | 0 | 0 | 0 | 0 | 0 | 0 | 0 | 0 | 1 | 0 | 0 | 0 | 0 | 20.14 | 0 | 0 | 0 | 0 | 0 | 0 | 0 | 0 | 0 | 0 | 0 | 20.14 | 1 | 0 | 0 | 0 | 1 | 100 | 0 | 0 | 0 | 20.14
21 |  | 1 | 0 | 0 | 0 | 0 | 0 | 0 | 0 | 0 | 0 | 0 | 0 | 0 | 0 | 0 | 0 | 0 | 0 | 0 | 0 | 0 | 0 | 0 | 1 | 0 | 0 | 0 | 0 | 20.14 | 0 | 0 | 0 | 0 | 0 | 0 | 0 | 0 | 0 | 0 | 0 | 20.14 | 1 | 0 | 0 | 0 | 1 | 100 | 0 | 0 | 0 | 20.14
22 |  | 1.05 | 0 | 0 | 0 | 0 | 0 | 0 | 0 | 0 | 0 | 0 | 0 | 0 | 0 | 0 | 0 | 0 | 0 | 0 | 0 | 0 | 0 | 0 | 1 | 0 | 0 | 0 | 0 | 20.14 | 0 | 0 | 0 | 0 | 0 | 0 | 0 | 0 | 0 | 0 | 0 | 20.14 | 1 | 0 | 0 | 0 | 1 | 100 | 0 | 0 | 0 | 20.14
23 |  | 1.1 | 0 | 0 | 0 | 0 | 0 | 0 | 0 | 0 | 0 | 0 | 0 | 0 | 0 | 0 | 0 | 0 | 0 | 0 | 0 | 0 | 0 | 0 | 1 | 0 | 0 | 0 | 0 | 0 | 0 | 0 | 0 | 0 | 0 | 0 | 0 | 0 | 0 | 0 | 0 | 0 | 0 | 0 | 0 | 0 | 0 | 0 | 0 | 0 | 0 | 0
24 |  | 1.15 | 0 | 0 | 0 | 0 | 0 | 0 | 0 | 0 | 0 | 0 | 0 | 0 | 0 | 0 | 0 | 0 | 0 | 0 | 0 | 0 | 0 | 0 | 1 | 0 | 0 | 0 | 0 | 0 | 0 | 0 | 0 | 0 | 0 | 0 | 0 | 0 | 0 | 0 | 0 | 0 | 0 | 0 | 0 | 0 | 0 | 0 | 0 | 0 | 0 | 0
25 |  | 1.2 | 0 | 0 | 0 | 0 | 0 | 0 | 0 | 0 | 0 | 0 | 0 | 0 | 0 | 0 | 0 | 0 | 0 | 0 | 0 | 0 | 0 | 0 | 1 | 0 | 0 | 0 | 0 | 0 | 0 | 0 | 0 | 0 | 0 | 0 | 0 | 0 | 0 | 0 | 0 | 0 | 0 | 0 | 0 | 0 | 0 | 0 | 0 | 0 | 0 | 0
26 |  | 1.25 | 0 | 0 | 0 | 0 | 0 | 0 | 0 | 0 | 0 | 0 | 0 | 0 | 0 | 0 | 0 | 0 | 0 | 0 | 0 | 0 | 0 | 0 | 1 | 0 | 0 | 0 | 0 | 0 | 0 | 0 | 0 | 0 | 0 | 0 | 0 | 0 | 0 | 0 | 0 | 0 | 0 | 0 | 0 | 0 | 0 | 0 | 0 | 0 | 0 | 0
27 |  | 1.3 | 0 | 0 | 0 | 0 | 0 | 0 | 0 | 0 | 0 | 0 | 0 | 0 | 0 | 0 | 0 | 0 | 0 | 0 | 0 | 0 | 0 | 0 | 1 | 0 | 0 | 0 | 29.82 | 0 | 20.14 | 29.82 | 29.82 | 29.82 | 29.82 | 29.82 | 29.82 | 29.82 | 29.82 | 29.82 | 29.82 | 0 | 1 | 1 | 1 | 1 | 0 | 100 | 100 | 29.82 | 29.82 | 0
28 |  | 1.35 | 0 | 0 | 0 | 0 | 0 | 0 | 0 | 0 | 0 | 0 | 0 | 0 | 0 | 0 | 0 | 0 | 0 | 0 | 0 | 0 | 0 | 0 | 1 | 0 | 0 | 0 | 29.82 | 0 | 20.14 | 29.82 | 29.82 | 29.82 | 29.82 | 29.82 | 29.82 | 29.82 | 29.82 | 29.82 | 29.82 | 0 | 1 | 1 | 1 | 1 | 0 | 100 | 100 | 29.82 | 29.82 | 0
29 |  | 1.4 | 0 | 0 | 0 | 0 | 0 | 0 | 0 | 0 | 0 | 0 | 0 | 0 | 0 | 0 | 0 | 0 | 0 | 0 | 0 | 0 | 0 | 0 | 1 | 0 | 0 | 0 | 29.82 | 0 | 20.14 | 29.82 | 29.82 | 29.82 | 29.82 | 29.82 | 29.82 | 29.82 | 29.82 | 29.82 | 29.82 | 0 | 1 | 1 | 1 | 1 | 0 | 100 | 100 | 29.82 | 29.82 | 0
30 |  | 1.45 | 0 | 0 | 0 | 0 | 0 | 0 | 0 | 0 | 0 | 0 | 0 | 0 | 0 | 0 | 0 | 0 | 0 | 0 | 0 | 0 | 0 | 0 | 1 | 0 | 0 | 0 | 29.82 | 0 | 20.14 | 29.82 | 29.82 | 29.82 | 29.82 | 29.82 | 29.82 | 29.82 | 29.82 | 29.82 | 29.82 | 0 | 1 | 1 | 1 | 1 | 0 | 100 | 100 | 29.82 | 29.82 | 0
31 |  | 1.5 | 0 | 0 | 0 | 0 | 0 | 0 | 0 | 0 | 0 | 0 | 0 | 0 | 0 | 0 | 0 | 0 | 0 | 0 | 0 | 0 | 0 | 0 | 1 | 0 | 0 | 0 | 29.82 | 0 | 20.14 | 29.82 | 29.82 | 29.82 | 29.82 | 29.82 | 29.82 | 29.82 | 29.82 | 29.82 | 29.82 | 0 | 1 | 1 | 1 | 1 | 0 | 100 | 100 | 29.82 | 29.82 | 0
32 |  | 1.55 | 0 | 0 | 0 | 0 | 0 | 0 | 0 | 0 | 0 | 0 | 0 | 0 | 0 | 0 | 0 | 0 | 0 | 0 | 0 | 0 | 0 | 0 | 1 | 0 | 0 | 0 | 29.82 | 0 | 20.14 | 29.82 | 29.82 | 29.82 | 29.82 | 29.82 | 29.82 | 29.82 | 29.82 | 29.82 | 29.82 | 0 | 1 | 1 | 1 | 1 | 0 | 100 | 100 | 29.82 | 29.82 | 0
33 |  | 1.6 | 0 | 0 | 0 | 0 | 0 | 0 | 0 | 0 | 0 | 0 | 0 | 0 | 0 | 0 | 0 | 0 | 0 | 0 | 0 | 0 | 0 | 0 | 1 | 0 | 0 | 0 | 29.82 | 0 | 0 | 29.82 | 29.82 | 29.82 | 29.82 | 29.82 | 29.82 | 29.82 | 29.82 | 29.82 | 29.82 | 0 | 1 | 1 | 1 | 1 | 0 | 100 | 100 | 29.82 | 29.82 | 0
34 |  | 1.65 | 0 | 0 | 0 | 0 | 0 | 0 | 0 | 0 | 0 | 0 | 0 | 0 | 0 | 0 | 0 | 0 | 0 | 0 | 0 | 0 | 0 | 0 | 1 | 0 | 0 | 0 | 29.82 | 0 | 0 | 29.82 | 29.82 | 29.82 | 29.82 | 29.82 | 29.82 | 29.82 | 29.82 | 29.82 | 29.82 | 0 | 1 | 1 | 1 | 1 | 0 | 100 | 100 | 29.82 | 29.82 | 0
35 |  | 1.7 | 0 | 0 | 0 | 0 | 0 | 0 | 0 | 0 | 0 | 0 | 0 | 0 | 0 | 0 | 0 | 0 | 0 | 0 | 0 | 0 | 0 | 0 | 1 | 0 | 0 | 0 | 29.82 | 0 | 0 | 29.82 | 29.82 | 29.82 | 29.82 | 29.82 | 29.82 | 29.82 | 29.82 | 29.82 | 29.82 | 0 | 1 | 1 | 1 | 1 | 0 | 100 | 100 | 29.82 | 29.82 | 0
36 |  | 1.75 | 0 | 0 | 0 | 0 | 0 | 0 | 0 | 0 | 0 | 0 | 0 | 0 | 0 | 0 | 0 | 0 | 0 | 0 | 0 | 0 | 0 | 0 | 1 | 0 | 0 | 0 | 29.82 | 0 | 0 | 29.82 | 29.82 | 29.82 | 29.82 | 29.82 | 29.82 | 29.82 | 29.82 | 29.82 | 29.82 | 0 | 1 | 1 | 1 | 1 | 0 | 100 | 100 | 29.82 | 29.82 | 0
37 |  | 1.8 | 0 | 0 | 0 | 0 | 0 | 0 | 0 | 0 | 0 | 0 | 0 | 0 | 0 | 0 | 0 | 0 | 0 | 0 | 0 | 0 | 0 | 0 | 1 | 0 | 0 | 0 | 29.82 | 29.82 | 0 | 29.82 | 29.82 | 29.82 | 29.82 | 29.82 | 29.82 | 29.82 | 29.82 | 29.82 | 29.82 | 29.82 | 1 | 1 | 1 | 1 | 1 | 100 | 100 | 29.82 | 29.82 | 29.82
38 |  | 1.85 | 0 | 0 | 0 | 0 | 0 | 0 | 0 | 0 | 0 | 0 | 0 | 0 | 0 | 0 | 0 | 0 | 0 | 0 | 0 | 0 | 0 | 0 | 1 | 0 | 0 | 0 | 29.82 | 29.82 | 0 | 29.82 | 29.82 | 29.82 | 29.82 | 29.82 | 29.82 | 29.82 | 29.82 | 29.82 | 29.82 | 29.82 | 1 | 1 | 1 | 1 | 1 | 100 | 100 | 29.82 | 29.82 | 29.82
39 |  | 1.9 | 0 | 0 | 0 | 0 | 0 | 0 | 0 | 0 | 0 | 0 | 0 | 0 | 0 | 0 | 0 | 0 | 0 | 0 | 0 | 0 | 0 | 0 | 1 | 0 | 0 | 0 | 29.82 | 29.82 | 0 | 29.82 | 29.82 | 29.82 | 29.82 | 29.82 | 29.82 | 29.82 | 29.82 | 29.82 | 29.82 | 29.82 | 1 | 1 | 1 | 1 | 1 | 100 | 100 | 29.82 | 29.82 | 29.82
40 |  | 1.95 | 0 | 0 | 0 | 0 | 0 | 0 | 0 | 0 | 0 | 0 | 0 | 0 | 0 | 0 | 0 | 0 | 0 | 0 | 0 | 0 | 0 | 0 | 1 | 0 | 0 | 0 | 29.82 | 29.82 | 0 | 29.82 | 29.82 | 29.82 | 29.82 | 29.82 | 29.82 | 29.82 | 29.82 | 29.82 | 29.82 | 29.82 | 1 | 1 | 1 | 1 | 1 | 100 | 100 | 29.82 | 29.82 | 29.82
41 |  | 2 | 0 | 0 | 0 | 0 | 0 | 0 | 0 | 0 | 0 | 0 | 0 | 0 | 0 | 0 | 0 | 0 | 0 | 0 | 0 | 0 | 0 | 0 | 1 | 0 | 0 | 0 | 29.82 | 29.82 | 0 | 29.82 | 29.82 | 29.82 | 29.82 | 29.82 | 29.82 | 29.82 | 29.82 | 29.82 | 29.82 | 29.82 | 1 | 1 | 1 | 1 | 1 | 100 | 100 | 29.82 | 29.82 | 29.82
42 |  | 2.05 | 0 | 0 | 0 | 0 | 0 | 0 | 0 | 0 | 0 | 0 | 0 | 0 | 0 | 0 | 0 | 0 | 0 | 0 | 0 | 0 | 0 | 0 | 1 | 0 | 0 | 0 | 29.82 | 29.82 | 0 | 29.82 | 29.82 | 29.82 | 29.82 | 29.82 | 29.82 | 29.82 | 29.82 | 29.82 | 29.82 | 29.82 | 1 | 1 | 1 | 1 | 1 | 100 | 100 | 29.82 | 29.82 | 29.82
43 |  | 2.1 | 0 | 0 | 0 | 0 | 0 | 0 | 0 | 0 | 0 | 0 | 0 | 0 | 0 | 0 | 0 | 0 | 0 | 0 | 0 | 0 | 0 | 0 | 1 | 0 | 0 | 0 | 49.89 | 29.82 | 0 | 49.89 | 49.89 | 49.89 | 49.89 | 49.89 | 49.89 | 49.89 | 49.89 | 49.89 | 49.89 | 29.82 | 1 | 1 | 1 | 1 | 1 | 100 | 100 | 49.89 | 49.89 | 29.82
44 |  | 2.15 | 0 | 0 | 0 | 0 | 0 | 0 | 0 | 0 | 0 | 0 | 0 | 0 | 0 | 0 | 0 | 0 | 0 | 0 | 0 | 0 | 0 | 0 | 1 | 0 | 0 | 0 | 49.89 | 29.82 | 0 | 49.89 | 49.89 | 49.89 | 49.89 | 49.89 | 49.89 | 49.89 | 49.89 | 49.89 | 49.89 | 29.82 | 1 | 1 | 1 | 1 | 1 | 100 | 100 | 49.89 | 49.89 | 29.82
45 |  | 2.2 | 0 | 0 | 0 | 0 | 0 | 0 | 0 | 0 | 0 | 0 | 0 | 0 | 0 | 0 | 0 | 0 | 0 | 0 | 0 | 0 | 0 | 0 | 1 | 0 | 0 | 0 | 49.89 | 29.82 | 0 | 49.89 | 49.89 | 49.89 | 49.89 | 49.89 | 49.89 | 49.89 | 49.89 | 49.89 | 49.89 | 29.82 | 1 | 1 | 1 | 1 | 1 | 100 | 100 | 49.89 | 49.89 | 29.82
46 |  | 2.25 | 0 | 0 | 0 | 0 | 0 | 0 | 0 | 0 | 0 | 0 | 0 | 0 | 0 | 0 | 0 | 0 | 0 | 0 | 0 | 0 | 0 | 0 | 1 | 0 | 0 | 0 | 49.89 | 29.82 | 0 | 49.89 | 49.89 | 49.89 | 49.89 | 49.89 | 49.89 | 49.89 | 49.89 | 49.89 | 49.89 | 29.82 | 1 | 1 | 1 | 1 | 1 | 100 | 100 | 49.89 | 49.89 | 29.82
47 |  | 2.3 | 0 | 0 | 0 | 0 | 0 | 0 | 0 | 0 | 0 | 0 | 0 | 0 | 0 | 0 | 0 | 0 | 0 | 0 | 0 | 0 | 0 | 0 | 1 | 0 | 0 | 0 | 49.89 | 29.82 | 29.82 | 49.89 | 49.89 | 49.89 | 49.89 | 49.89 | 49.89 | 49.89 | 49.89 | 49.89 | 49.89 | 29.82 | 1 | 1 | 1 | 1 | 1 | 100 | 100 | 49.89 | 49.89 | 29.82
48 |  | 2.35 | 0 | 0 | 0 | 0 | 0 | 0 | 0 | 0 | 0 | 0 | 0 | 0 | 0 | 0 | 0 | 0 | 0 | 0 | 0 | 0 | 0 | 0 | 1 | 0 | 0 | 0 | 49.89 | 29.82 | 29.82 | 49.89 | 49.89 | 49.89 | 49.89 | 49.89 | 49.89 | 49.89 | 49.89 | 49.89 | 49.89 | 29.82 | 1 | 1 | 1 | 1 | 1 | 100 | 100 | 49.89 | 49.89 | 29.82
49 |  | 2.4 | 0 | 0 | 0 | 0 | 0 | 0 | 0 | 0 | 0 | 0 | 0 | 0 | 0 | 0 | 0 | 0 | 0 | 0 | 0 | 0 | 0 | 0 | 1 | 0 | 0 | 0 | 49.89 | 29.82 | 29.82 | 49.89 | 49.89 | 49.89 | 49.89 | 49.89 | 49.89 | 49.89 | 49.89 | 49.89 | 49.89 | 29.82 | 1 | 1 | 1 | 1 | 1 | 100 | 100 | 49.89 | 49.89 | 29.82
50 |  | 2.45 | 0 | 0 | 0 | 0 | 0 | 0 | 0 | 0 | 0 | 0 | 0 | 0 | 0 | 0 | 0 | 0 | 0 | 0 | 0 | 0 | 0 | 0 | 1 | 0 | 0 | 0 | 49.89 | 29.82 | 29.82 | 49.89 | 49.89 | 49.89 | 49.89 | 49.89 | 49.89 | 49.89 | 49.89 | 49.89 | 49.89 | 29.82 | 1 | 1 | 1 | 1 | 1 | 100 | 100 | 49.89 | 49.89 | 29.82
51 |  | 2.5 | 0 | 0 | 0 | 0 | 0 | 0 | 0 | 0 | 0 | 0 | 0 | 0 | 0 | 0 | 0 | 0 | 0 | 0 | 0 | 0 | 0 | 0 | 1 | 0 | 0 | 0 | 49.89 | 29.82 | 29.82 | 49.89 | 49.89 | 49.89 | 49.89 | 49.89 | 49.89 | 49.89 | 49.89 | 49.89 | 49.89 | 29.82 | 1 | 1 | 1 | 1 | 1 | 100 | 100 | 49.89 | 49.89 | 29.82
52 |  | 2.55 | 0 | 0 | 0 | 0 | 0 | 0 | 0 | 0 | 0 | 0 | 0 | 0 | 0 | 0 | 0 | 0 | 0 | 0 | 0 | 0 | 0 | 0 | 1 | 0 | 0 | 0 | 49.89 | 29.82 | 29.82 | 49.89 | 49.89 | 49.89 | 49.89 | 49.89 | 49.89 | 49.89 | 49.89 | 49.89 | 49.89 | 29.82 | 1 | 1 | 1 | 1 | 1 | 100 | 100 | 49.89 | 49.89 | 29.82
53 |  | 2.6 | 0 | 0 | 0 | 0 | 0 | 0 | 0 | 0 | 0 | 0 | 0 | 0 | 0 | 0 | 0 | 0 | 0 | 0 | 0 | 0 | 0 | 0 | 1 | 0 | 0 | 0 | 49.89 | 29.82 | 29.82 | 49.89 | 49.89 | 49.89 | 49.89 | 49.89 | 49.89 | 49.89 | 49.89 | 49.89 | 49.89 | 29.82 | 1 | 1 | 1 | 1 | 1 | 100 | 100 | 49.89 | 49.89 | 29.82
54 |  | 2.65 | 0 | 0 | 0 | 0 | 0 | 0 | 0 | 0 | 0 | 0 | 0 | 0 | 0 | 0 | 0 | 0 | 0 | 0 | 0 | 0 | 0 | 0 | 1 | 0 | 0 | 0 | 49.89 | 29.82 | 29.82 | 49.89 | 49.89 | 49.89 | 49.89 | 49.89 | 49.89 | 49.89 | 49.89 | 49.89 | 49.89 | 29.82 | 1 | 1 | 1 | 1 | 1 | 100 | 100 | 49.89 | 49.89 | 29.82
55 |  | 2.7 | 0 | 0 | 0 | 0 | 0 | 0 | 0 | 0 | 0 | 0 | 0 | 0 | 0 | 0 | 0 | 0 | 0 | 0 | 0 | 0 | 0 | 0 | 1 | 0 | 0 | 0 | 70.01 | 49.89 | 29.82 | 70.01 | 70.01 | 70.01 | 70.01 | 70.01 | 70.01 | 70.01 | 70.01 | 70.01 | 70.01 | 49.89 | 1 | 1 | 1 | 1 | 1 | 100 | 100 | 70.01 | 70.01 | 49.89
56 |  | 2.75 | 0 | 0 | 0 | 0 | 0 | 0 | 0 | 0 | 0 | 0 | 0 | 0 | 0 | 0 | 0 | 0 | 0 | 0 | 0 | 0 | 0 | 0 | 1 | 0 | 0 | 0 | 70.01 | 49.89 | 29.82 | 70.01 | 70.01 | 70.01 | 70.01 | 70.01 | 70.01 | 70.01 | 70.01 | 70.01 | 70.01 | 49.89 | 1 | 1 | 1 | 1 | 1 | 100 | 100 | 70.01 | 70.01 | 49.89
57 |  | 2.8 | 0 | 0 | 0 | 0 | 0 | 0 | 0 | 0 | 0 | 0 | 0 | 0 | 0 | 0 | 0 | 0 | 0 | 0 | 0 | 0 | 0 | 0 | 1 | 0 | 0 | 0 | 70.01 | 49.89 | 29.82 | 70.01 | 70.01 | 70.01 | 70.01 | 70.01 | 70.01 | 70.01 | 70.01 | 70.01 | 70.01 | 49.89 | 1 | 1 | 1 | 1 | 1 | 100 | 100 | 70.01 | 70.01 | 49.89
58 |  | 2.85 | 0 | 0 | 0 | 0 | 0 | 0 | 0 | 0 | 0 | 0 | 0 | 0 | 0 | 0 | 0 | 0 | 0 | 0 | 0 | 0 | 0 | 0 | 1 | 0 | 0 | 0 | 70.01 | 49.89 | 29.82 | 70.01 | 70.01 | 70.01 | 70.01 | 70.01 | 70.01 | 70.01 | 70.01 | 70.01 | 70.01 | 49.89 | 1 | 1 | 1 | 1 | 1 | 100 | 100 | 70.01 | 70.01 | 49.89
59 |  | 2.9 | 0 | 0 | 0 | 0 | 0 | 0 | 0 | 0 | 0 | 0 | 0 | 0 | 0 | 0 | 0 | 0 | 0 | 0 | 0 | 0 | 0 | 0 | 1 | 0 | 0 | 0 | 70.01 | 49.89 | 29.82 | 70.01 | 70.01 | 70.01 | 70.01 | 70.01 | 70.01 | 70.01 | 70.01 | 70.01 | 70.01 | 49.89 | 1 | 1 | 1 | 1 | 1 | 100 | 100 | 70.01 | 70.01 | 49.89
60 |  | 2.95 | 0 | 0 | 0 | 0 | 0 | 0 | 0 | 0 | 0 | 0 | 0 | 0 | 0 | 0 | 0 | 0 | 0 | 0 | 0 | 0 | 0 | 0 | 1 | 0 | 0 | 0 | 70.01 | 49.89 | 29.82 | 70.01 | 70.01 | 70.01 | 70.01 | 70.01 | 70.01 | 70.01 | 70.01 | 70.01 | 70.01 | 49.89 | 1 | 1 | 1 | 1 | 1 | 100 | 100 | 70.01 | 70.01 | 49.89
61 |  | 3 | 0 | 0 | 0 | 0 | 0 | 0 | 0 | 0 | 0 | 0 | 0 | 0 | 0 | 0 | 0 | 0 | 0 | 0 | 0 | 0 | 0 | 0 | 1 | 0 | 0 | 0 | 70.01 | 49.89 | 29.82 | 70.01 | 70.01 | 70.01 | 70.01 | 70.01 | 70.01 | 70.01 | 70.01 | 70.01 | 70.01 | 49.89 | 1 | 1 | 1 | 1 | 1 | 100 | 100 | 70.01 | 70.01 | 49.89
62 |  | 3.05 | 0 | 0 | 0 | 0 | 0 | 0 | 0 | 0 | 0 | 0 | 0 | 0 | 0 | 0 | 0 | 0 | 0 | 0 | 0 | 0 | 0 | 0 | 1 | 0 | 0 | 0 | 70.01 | 49.89 | 29.82 | 70.01 | 70.01 | 70.01 | 70.01 | 70.01 | 70.01 | 70.01 | 70.01 | 70.01 | 70.01 | 49.89 | 1 | 1 | 1 | 1 | 1 | 100 | 100 | 70.01 | 70.01 | 49.89
63 |  | 3.1 | 0 | 0 | 0 | 0 | 0 | 0 | 0 | 0 | 0 | 0 | 0 | 0 | 0 | 0 | 0 | 0 | 0 | 0 | 0 | 0 | 0 | 0 | 1 | 0 | 0 | 0 | 100 | 49.89 | 29.82 | 100 | 100 | 100 | 100 | 100 | 100 | 100 | 100 | 100 | 100 | 49.89 | 1 | 1 | 1 | 1 | 1 | 100 | 100 | 100 | 100 | 49.89
64 |  | 3.15 | 0 | 0 | 0 | 0 | 0 | 0 | 0 | 0 | 0 | 0 | 0 | 0 | 0 | 0 | 0 | 0 | 0 | 0 | 0 | 0 | 0 | 0 | 1 | 0 | 0 | 0 | 100 | 49.89 | 29.82 | 100 | 100 | 100 | 100 | 100 | 100 | 100 | 100 | 100 | 100 | 49.89 | 1 | 1 | 1 | 1 | 1 | 100 | 100 | 100 | 100 | 49.89
65 |  | 3.2 | 0 | 0 | 0 | 0 | 0 | 0 | 0 | 0 | 0 | 0 | 0 | 0 | 0 | 0 | 0 | 0 | 0 | 0 | 0 | 0 | 0 | 0 | 1 | 0 | 0 | 0 | 100 | 70.01 | 49.89 | 100 | 100 | 100 | 100 | 100 | 100 | 100 | 100 | 100 | 100 | 70.01 | 1 | 1 | 1 | 1 | 1 | 100 | 100 | 100 | 100 | 70.01
66 |  | 3.25 | 0 | 0 | 0 | 0 | 0 | 0 | 0 | 0 | 0 | 0 | 0 | 0 | 0 | 0 | 0 | 0 | 0 | 0 | 0 | 0 | 0 | 0 | 1 | 0 | 0 | 0 | 100 | 70.01 | 49.89 | 100 | 100 | 100 | 100 | 100 | 100 | 100 | 100 | 100 | 100 | 70.01 | 1 | 1 | 1 | 1 | 1 | 100 | 100 | 100 | 100 | 70.01
67 |  | 3.3 | 0 | 0 | 0 | 0 | 0 | 0 | 0 | 0 | 0 | 0 | 0 | 0 | 0 | 0 | 0 | 0 | 0 | 0 | 0 | 0 | 0 | 0 | 1 | 0 | 0 | 0 | 100 | 70.01 | 49.89 | 100 | 100 | 100 | 100 | 100 | 100 | 100 | 100 | 100 | 100 | 70.01 | 1 | 1 | 1 | 1 | 1 | 100 | 100 | 100 | 100 | 70.01
68 |  | 3.35 | 0 | 0 | 0 | 0 | 0 | 0 | 0 | 0 | 0 | 0 | 0 | 0 | 0 | 0 | 0 | 0 | 0 | 0 | 0 | 0 | 0 | 0 | 1 | 0 | 0 | 0 | 100 | 70.01 | 49.89 | 100 | 100 | 100 | 100 | 100 | 100 | 100 | 100 | 100 | 100 | 70.01 | 1 | 1 | 1 | 1 | 1 | 100 | 100 | 100 | 100 | 70.01
69 |  | 3.4 | 0 | 0 | 0 | 0 | 0 | 0 | 0 | 0 | 0 | 0 | 0 | 0 | 0 | 0 | 0 | 0 | 0 | 0 | 0 | 0 | 0 | 0 | 1 | 0 | 0 | 0 | 100 | 70.01 | 49.89 | 100 | 100 | 100 | 100 | 100 | 100 | 100 | 100 | 100 | 100 | 70.01 | 1 | 1 | 1 | 1 | 1 | 100 | 100 | 100 | 100 | 70.01
70 |  | 3.45 | 0 | 0 | 0 | 0 | 0 | 0 | 0 | 0 | 0 | 0 | 0 | 0 | 0 | 0 | 0 | 0 | 0 | 0 | 0 | 0 | 0 | 0 | 1 | 0 | 0 | 0 | 100 | 70.01 | 49.89 | 100 | 100 | 100 | 100 | 100 | 100 | 100 | 100 | 100 | 100 | 70.01 | 1 | 1 | 1 | 1 | 1 | 100 | 100 | 100 | 100 | 70.01
71 |  | 3.5 | 0 | 0 | 0 | 0 | 0 | 0 | 0 | 0 | 0 | 0 | 0 | 0 | 0 | 0 | 0 | 0 | 0 | 0 | 0 | 0 | 0 | 0 | 1 | 0 | 0 | 0 | 100 | 70.01 | 49.89 | 100 | 100 | 100 | 100 | 100 | 100 | 100 | 100 | 100 | 100 | 70.01 | 1 | 1 | 1 | 1 | 1 | 100 | 100 | 100 | 100 | 70.01
72 |  | 3.55 | 0 | 0 | 0 | 0 | 0 | 0 | 0 | 0 | 0 | 0 | 0 | 0 | 0 | 0 | 0 | 0 | 0 | 0 | 0 | 0 | 0 | 0 | 1 | 0 | 0 | 0 | 100 | 70.01 | 49.89 | 100 | 100 | 100 | 100 | 100 | 100 | 100 | 100 | 100 | 100 | 70.01 | 1 | 1 | 1 | 1 | 1 | 100 | 100 | 100 | 100 | 70.01
73 |  | 3.6 | 0 | 0 | 0 | 0 | 0 | 0 | 0 | 0 | 0 | 0 | 0 | 0 | 0 | 0 | 0 | 0 | 0 | 0 | 0 | 0 | 0 | 0 | 1 | 0 | 0 | 0 | 100 | 100 | 49.89 | 100 | 100 | 100 | 100 | 100 | 100 | 100 | 100 | 100 | 100 | 100 | 1 | 1 | 1 | 1 | 1 | 100 | 100 | 100 | 100 | 100
74 |  | 3.65 | 0 | 0 | 0 | 0 | 0 | 0 | 0 | 0 | 0 | 0 | 0 | 0 | 0 | 0 | 0 | 0 | 0 | 0 | 0 | 0 | 0 | 0 | 1 | 0 | 0 | 0 | 0 | 0 | 0 | 0 | 0 | 0 | 0 | 0 | 0 | 0 | 0 | 0 | 0 | 0 | 0 | 0 | 0 | 0 | 0 | 0 | 0 | 0 | 0 | 0
75 |  | 3.7 | 0 | 0 | 0 | 0 | 0 | 0 | 0 | 0 | 0 | 0 | 0 | 0 | 0 | 0 | 0 | 0 | 0 | 0 | 0 | 0 | 0 | 0 | 1 | 0 | 0 | 0 | 0 | 0 | 0 | 0 | 0 | 0 | 0 | 0 | 0 | 0 | 0 | 0 | 0 | 0 | 0 | 0 | 0 | 0 | 0 | 0 | 0 | 0 | 0 | 0
76 |  | 3.75 | 0 | 0 | 0 | 0 | 0 | 0 | 0 | 0 | 0 | 0 | 0 | 0 | 0 | 0 | 0 | 0 | 0 | 0 | 0 | 0 | 0 | 0 | 1 | 0 | 0 | 0 | 0 | 0 | 0 | 0 | 0 | 0 | 0 | 0 | 0 | 0 | 0 | 0 | 0 | 0 | 0 | 0 | 0 | 0 | 0 | 0 | 0 | 0 | 0 | 0
77 |  | 3.8 | 0 | 0 | 0 | 0 | 0 | 0 | 0 | 0 | 0 | 0 | 0 | 0 | 0 | 0 | 0 | 0 | 0 | 0 | 0 | 0 | 0 | 0 | 1 | 0 | 0 | 0 | 0 | 0 | 0 | 0 | 0 | 0 | 0 | 0 | 0 | 0 | 0 | 0 | 0 | 0 | 0 | 0 | 0 | 0 | 0 | 0 | 0 | 0 | 0 | 0
78 |  | 3.85 | 0 | 0 | 0 | 0 | 0 | 0 | 0 | 0 | 0 | 0 | 0 | 0 | 0 | 0 | 0 | 0 | 0 | 0 | 0 | 0 | 0 | 0 | 1 | 0 | 0 | 0 | 0 | 0 | 0 | 0 | 0 | 0 | 0 | 0 | 0 | 0 | 0 | 0 | 0 | 0 | 0 | 0 | 0 | 0 | 0 | 0 | 0 | 0 | 0 | 0
79 |  | 3.9 | 0 | 0 | 0 | 0 | 0 | 0 | 0 | 0 | 0 | 0 | 0 | 0 | 0 | 0 | 0 | 0 | 0 | 0 | 0 | 0 | 0 | 0 | 1 | 0 | 0 | 0 | 0 | 0 | 0 | 0 | 0 | 0 | 0 | 0 | 0 | 0 | 0 | 0 | 0 | 0 | 0 | 0 | 0 | 0 | 0 | 0 | 0 | 0 | 0 | 0
80 |  | 3.95 | 0 | 0 | 0 | 0 | 0 | 0 | 0 | 0 | 0 | 0 | 0 | 0 | 0 | 0 | 0 | 0 | 0 | 0 | 0 | 0 | 0 | 0 | 1 | 0 | 0 | 0 | 0 | 0 | 0 | 0 | 0 | 0 | 0 | 0 | 0 | 0 | 0 | 0 | 0 | 0 | 0 | 0 | 0 | 0 | 0 | 0 | 0 | 0 | 0 | 0
81 |  | 4 | 0 | 0 | 0 | 0 | 0 | 0 | 0 | 0 | 0 | 0 | 0 | 0 | 0 | 0 | 0 | 0 | 0 | 0 | 0 | 0 | 0 | 0 | 2 | 0 | 0 | 0 | 0 | 0 | 0 | 0 | 0 | 0 | 0 | 0 | 0 | 0 | 0 | 0 | 0 | 0 | 0 | 0 | 0 | 0 | 0 | 0 | 0 | 0 | 0 | 0
82 |  | 4.05 | 0 | 0 | 0 | 0 | 0 | 0 | 0 | 0 | 0 | 0 | 0 | 0 | 0 | 0 | 0 | 0 | 0 | 0 | 0 | 0 | 0 | 0 | 2 | 0 | 0 | 0 | 0 | 0 | 0 | 0 | 0 | 0 | 0 | 0 | 0 | 0 | 0 | 0 | 0 | 0 | 0 | 0 | 0 | 0 | 0 | 0 | 0 | 0 | 0 | 0
83 |  | 4.1 | 0 | 0 | 0 | 0 | 0 | 0 | 0 | 0 | 0 | 0 | 0 | 0 | 0 | 0 | 0 | 0 | 0 | 0 | 0 | 0 | 0 | 0 | 2 | 0 | 0 | 0 | 0 | 0 | 0 | 0 | 0 | 0 | 0 | 0 | 0 | 0 | 0 | 0 | 0 | 0 | 0 | 0 | 0 | 0 | 0 | 0 | 0 | 0 | 0 | 0
84 |  | 4.15 | 0 | 0 | 0 | 0 | 0 | 0 | 0 | 0 | 0 | 0 | 0 | 0 | 0 | 0 | 0 | 0 | 0 | 0 | 0 | 0 | 0 | 0 | 2 | 0 | 0 | 0 | 0 | 0 | 0 | 0 | 0 | 0 | 0 | 0 | 0 | 0 | 0 | 0 | 0 | 0 | 0 | 0 | 0 | 0 | 0 | 0 | 0 | 0 | 0 | 0
85 |  | 4.2 | 0 | 0 | 0 | 0 | 0 | 0 | 0 | 0 | 0 | 0 | 0 | 0 | 0 | 0 | 0 | 0 | 0 | 0 | 0 | 0 | 0 | 0 | 2 | 0 | 0 | 0 | 0 | 0 | 0 | 0 | 0 | 0 | 0 | 0 | 0 | 0 | 0 | 0 | 0 | 0 | 0 | 0 | 0 | 0 | 0 | 0 | 0 | 0 | 0 | 0
86 |  | 4.25 | 0 | 0 | 0 | 0 | 0 | 0 | 0 | 0 | 0 | 0 | 0 | 0 | 0 | 0 | 0 | 0 | 0 | 0 | 0 | 0 | 0 | 0 | 2 | 0 | 0 | 0 | 0 | 0 | 0 | 0 | 0 | 0 | 0 | 0 | 0 | 0 | 0 | 0 | 0 | 0 | 0 | 0 | 0 | 0 | 0 | 0 | 0 | 0 | 0 | 0
87 |  | 4.3 | 0 | 0 | 0 | 0 | 0 | 0 | 0 | 0 | 0 | 0 | 0 | 0 | 0 | 0 | 0 | 0 | 0 | 0 | 0 | 0 | 0 | 0 | 2 | 0 | 0 | 0 | 0 | 0 | 0 | 0 | 0 | 0 | 0 | 0 | 0 | 0 | 0 | 0 | 0 | 0 | 0 | 0 | 0 | 0 | 0 | 0 | 0 | 0 | 0 | 0
88 |  | 4.35 | 0 | 0 | 0 | 0 | 0 | 0 | 0 | 0 | 0 | 0 | 0 | 0 | 0 | 0 | 0 | 0 | 0 | 0 | 0 | 0 | 0 | 0 | 2 | 0 | 0 | 0 | 0 | 0 | 0 | 0 | 0 | 0 | 0 | 0 | 0 | 0 | 0 | 0 | 0 | 0 | 0 | 0 | 0 | 0 | 0 | 0 | 0 | 0 | 0 | 0
89 |  | 4.4 | 0 | 0 | 0 | 0 | 0 | 0 | 0 | 0 | 0 | 0 | 0 | 0 | 0 | 0 | 0 | 0 | 0 | 0 | 0 | 0 | 0 | 0 | 2 | 0 | 0 | 0 | 0 | 0 | 0 | 0 | 0 | 0 | 0 | 0 | 0 | 0 | 0 | 0 | 0 | 0 | 0 | 0 | 0 | 0 | 0 | 0 | 0 | 0 | 0 | 0
90 |  | 4.45 | 0 | 0 | 0 | 0 | 0 | 0 | 0 | 0 | 0 | 0 | 0 | 0 | 0 | 0 | 0 | 0 | 0 | 0 | 0 | 0 | 0 | 0 | 2 | 0 | 0 | 0 | 0 | 0 | 0 | 0 | 0 | 0 | 0 | 0 | 0 | 0 | 0 | 0 | 0 | 0 | 0 | 0 | 0 | 0 | 0 | 0 | 0 | 0 | 0 | 0
91 |  | 4.5 | 0 | 0 | 0 | 0 | 0 | 0 | 0 | 0 | 0 | 0 | 0 | 0 | 0 | 0 | 0 | 0 | 0 | 0 | 0 | 0 | 0 | 0 | 2 | 0 | 0 | 0 | 0 | 0 | 0 | 0 | 0 | 0 | 0 | 0 | 0 | 0 | 0 | 0 | 0 | 0 | 0 | 0 | 0 | 0 | 0 | 0 | 0 | 0 | 0 | 0
92 |  | 4.55 | 0 | 0 | 0 | 0 | 0 | 0 | 0 | 0 | 0 | 0 | 0 | 0 | 0 | 0 | 0 | 0 | 0 | 0 | 0 | 0 | 0 | 0 | 2 | 0 | 0 | 0 | 0 | 0 | 0 | 0 | 0 | 0 | 0 | 0 | 0 | 0 | 0 | 0 | 0 | 0 | 0 | 0 | 0 | 0 | 0 | 0 | 0 | 0 | 0 | 0
93 |  | 4.6 | 0 | 0 | 0 | 0 | 0 | 0 | 0 | 0 | 0 | 0 | 0 | 0 | 0 | 0 | 0 | 0 | 0 | 0 | 0 | 0 | 0 | 0 | 2 | 0 | 0 | 0 | 0 | 0 | 0 | 0 | 0 | 0 | 0 | 0 | 0 | 0 | 0 | 0 | 0 | 0 | 0 | 0 | 0 | 0 | 0 | 0 | 0 | 0 | 0 | 0
94 |  | 4.65 | 0 | 0 | 0 | 0 | 0 | 0 | 0 | 0 | 0 | 0 | 0 | 0 | 0 | 0 | 0 | 0 | 0 | 0 | 0 | 0 | 0 | 0 | 2 | 0 | 0 | 0 | 0 | 0 | 0 | 0 | 0 | 0 | 0 | 0 | 0 | 0 | 0 | 0 | 0 | 0 | 0 | 0 | 0 | 0 | 0 | 0 | 0 | 0 | 0 | 0
95 |  | 4.7 | 0 | 0 | 0 | 0 | 0 | 0 | 0 | 0 | 0 | 0 | 0 | 0 | 0 | 0 | 0 | 0 | 0 | 0 | 0 | 0 | 0 | 0 | 2 | 0 | 0 | 0 | 0 | 0 | 0 | 0 | 0 | 0 | 0 | 0 | 0 | 0 | 0 | 0 | 0 | 0 | 0 | 0 | 0 | 0 | 0 | 0 | 0 | 0 | 0 | 0
96 |  | 4.75 | 0 | 0 | 0 | 0 | 0 | 0 | 0 | 0 | 0 | 0 | 0 | 0 | 0 | 0 | 0 | 0 | 0 | 0 | 0 | 0 | 0 | 0 | 2 | 0 | 0 | 0 | 0 | 0 | 0 | 0 | 0 | 0 | 0 | 0 | 0 | 0 | 0 | 0 | 0 | 0 | 0 | 0 | 0 | 0 | 0 | 0 | 0 | 0 | 0 | 0
97 |  | 4.8 | 0 | 0 | 0 | 0 | 0 | 0 | 0 | 0 | 0 | 0 | 0 | 0 | 0 | 0 | 0 | 0 | 0 | 0 | 0 | 0 | 0 | 0 | 2 | 0 | 0 | 0 | 0 | 0 | 0 | 0 | 0 | 0 | 0 | 0 | 0 | 0 | 0 | 0 | 0 | 0 | 0 | 0 | 0 | 0 | 0 | 0 | 0 | 0 | 0 | 0
98 |  | 4.85 | 0 | 0 | 0 | 0 | 0 | 0 | 0 | 0 | 0 | 0 | 0 | 0 | 0 | 0 | 0 | 0 | 0 | 0 | 0 | 0 | 0 | 0 | 2 | 0 | 0 | 0 | 0 | 0 | 0 | 0 | 0 | 0 | 0 | 0 | 0 | 0 | 0 | 0 | 0 | 0 | 0 | 0 | 0 | 0 | 0 | 0 | 0 | 0 | 0 | 0
99 |  | 4.9 | 0 | 0 | 0 | 0 | 0 | 0 | 0 | 0 | 0 | 0 | 0 | 0 | 0 | 0 | 0 | 0 | 0 | 0 | 0 | 0 | 0 | 0 | 2 | 0 | 0 | 0 | 0 | 0 | 0 | 0 | 0 | 0 | 0 | 0 | 0 | 0 | 0 | 0 | 0 | 0 | 0 | 0 | 0 | 0 | 0 | 0 | 0 | 0 | 0 | 0
100 |  | 4.95 | 0 | 0 | 0 | 0 | 0 | 0 | 0 | 0 | 0 | 0 | 0 | 0 | 0 | 0 | 0 | 0 | 0 | 0 | 0 | 0 | 0 | 0 | 2 | 0 | 0 | 0 | 0 | 0 | 0 | 0 | 0 | 0 | 0 | 0 | 0 | 0 | 0 | 0 | 0 | 0 | 0 | 0 | 0 | 0 | 0 | 0 | 0 | 0 | 0 | 0
101 |  | 5 | 0 | 0 | 0 | 0 | 0 | 0 | 0 | 0 | 0 | 0 | 0 | 0 | 0 | 0 | 0 | 0 | 0 | 0 | 0 | 0 | 0 | 0 | 2 | 0 | 0 | 0 | 0 | 0 | 0 | 0 | 0 | 0 | 0 | 0 | 0 | 0 | 0 | 0 | 0 | 0 | 0 | 0 | 0 | 0 | 0 | 0 | 0 | 0 | 0 | 0
102 |  | 5.05 | 0 | 0 | 0 | 0 | 0 | 0 | 0 | 0 | 0 | 0 | 0 | 0 | 0 | 0 | 0 | 0 | 0 | 0 | 0 | 0 | 0 | 0 | 2 | 0 | 0 | 0 | 0 | 0 | 0 | 0 | 0 | 0 | 0 | 0 | 0 | 0 | 0 | 0 | 0 | 0 | 0 | 0 | 0 | 0 | 0 | 0 | 0 | 0 | 0 | 0
103 |  | 5.1 | 0 | 0 | 0 | 0 | 0 | 0 | 0 | 0 | 0 | 0 | 0 | 0 | 0 | 0 | 0 | 0 | 0 | 0 | 0 | 0 | 0 | 0 | 2 | 0 | 0 | 0 | 0 | 0 | 0 | 0 | 0 | 0 | 0 | 0 | 0 | 0 | 0 | 0 | 0 | 0 | 0 | 0 | 0 | 0 | 0 | 0 | 0 | 0 | 0 | 0
104 |  | 5.15 | 0 | 0 | 0 | 0 | 0 | 0 | 0 | 0 | 0 | 0 | 0 | 0 | 0 | 0 | 0 | 0 | 0 | 0 | 0 | 0 | 0 | 0 | 2 | 0 | 0 | 0 | 0 | 0 | 0 | 0 | 0 | 0 | 0 | 0 | 0 | 0 | 0 | 0 | 0 | 0 | 0 | 0 | 0 | 0 | 0 | 0 | 0 | 0 | 0 | 0
105 |  | 5.2 | 0 | 0 | 0 | 0 | 0 | 0 | 0 | 0 | 0 | 0 | 0 | 0 | 0 | 0 | 0 | 0 | 0 | 0 | 0 | 0 | 0 | 0 | 2 | 0 | 0 | 0 | 0 | 0 | 0 | 0 | 0 | 0 | 0 | 0 | 0 | 0 | 0 | 0 | 0 | 0 | 0 | 0 | 0 | 0 | 0 | 0 | 0 | 0 | 0 | 0
106 |  | 5.25 | 0 | 0 | 0 | 0 | 0 | 0 | 0 | 0 | 0 | 0 | 0 | 0 | 0 | 0 | 0 | 0 | 0 | 0 | 0 | 0 | 0 | 0 | 2 | 0 | 0 | 0 | 0 | 0 | 0 | 0 | 0 | 0 | 0 | 0 | 0 | 0 | 0 | 0 | 0 | 0 | 0 | 0 | 0 | 0 | 0 | 0 | 0 | 0 | 0 | 0
107 |  | 5.3 | 0 | 0 | 0 | 0 | 0 | 0 | 0 | 0 | 0 | 0 | 0 | 0 | 0 | 0 | 0 | 0 | 0 | 0 | 0 | 0 | 0 | 0 | 2 | 0 | 0 | 0 | 0 | 0 | 0 | 0 | 0 | 0 | 0 | 0 | 0 | 0 | 0 | 0 | 0 | 0 | 0 | 0 | 0 | 0 | 0 | 0 | 0 | 0 | 0 | 0
108 |  | 5.35 | 0 | 0 | 0 | 0 | 0 | 0 | 0 | 0 | 0 | 0 | 0 | 0 | 0 | 0 | 0 | 0 | 0 | 0 | 0 | 0 | 0 | 0 | 2 | 0 | 0 | 0 | 0 | 0 | 0 | 0 | 0 | 0 | 0 | 0 | 0 | 0 | 0 | 0 | 0 | 0 | 0 | 0 | 0 | 0 | 0 | 0 | 0 | 0 | 0 | 0
109 |  | 5.4 | 0 | 0 | 0 | 0 | 0 | 0 | 0 | 0 | 0 | 0 | 0 | 0 | 0 | 0 | 0 | 0 | 0 | 0 | 0 | 0 | 0 | 0 | 2 | 0 | 0 | 0 | 0 | 0 | 0 | 0 | 0 | 0 | 0 | 0 | 0 | 0 | 0 | 0 | 0 | 0 | 0 | 0 | 0 | 0 | 0 | 0 | 0 | 0 | 0 | 0
110 |  | 5.45 | 0 | 0 | 0 | 0 | 0 | 0 | 0 | 0 | 0 | 0 | 0 | 0 | 0 | 0 | 0 | 0 | 0 | 0 | 0 | 0 | 0 | 0 | 2 | 0 | 0 | 0 | 0 | 0 | 0 | 0 | 0 | 0 | 0 | 0 | 0 | 0 | 0 | 0 | 0 | 0 | 0 | 0 | 0 | 0 | 0 | 0 | 0 | 0 | 0 | 0
111 |  | 5.5 | 0 | 0 | 0 | 0 | 0 | 0 | 0 | 0 | 0 | 0 | 0 | 0 | 0 | 0 | 0 | 0 | 0 | 0 | 0 | 0 | 0 | 0 | 2 | 0 | 0 | 0 | 0 | 0 | 0 | 0 | 0 | 0 | 0 | 0 | 0 | 0 | 0 | 0 | 0 | 0 | 0 | 0 | 0 | 0 | 0 | 0 | 0 | 0 | 0 | 0
112 |  | 5.55 | 0 | 0 | 0 | 0 | 0 | 0 | 0 | 0 | 0 | 0 | 0 | 0 | 0 | 0 | 0 | 0 | 0 | 0 | 0 | 0 | 0 | 0 | 2 | 0 | 0 | 0 | 0 | 0 | 0 | 0 | 0 | 0 | 0 | 0 | 0 | 0 | 0 | 0 | 0 | 0 | 0 | 0 | 0 | 0 | 0 | 0 | 0 | 0 | 0 | 0
113 |  | 5.6 | 0 | 0 | 0 | 0 | 0 | 0 | 0 | 0 | 0 | 0 | 0 | 0 | 0 | 0 | 0 | 0 | 0 | 0 | 0 | 0 | 0 | 0 | 2 | 0 | 0 | 0 | 0 | 0 | 0 | 0 | 0 | 0 | 0 | 0 | 0 | 0 | 0 | 0 | 0 | 0 | 0 | 0 | 0 | 0 | 0 | 0 | 0 | 0 | 0 | 0
114 |  | 5.65 | 0 | 0 | 0 | 0 | 0 | 0 | 0 | 0 | 0 | 0 | 0 | 0 | 0 | 0 | 0 | 0 | 0 | 0 | 0 | 0 | 0 | 0 | 2 | 0 | 0 | 0 | 0 | 0 | 0 | 0 | 0 | 0 | 0 | 0 | 0 | 0 | 0 | 0 | 0 | 0 | 0 | 0 | 0 | 0 | 0 | 0 | 0 | 0 | 0 | 0
115 |  | 5.7 | 0 | 0 | 0 | 0 | 0 | 0 | 0 | 0 | 0 | 0 | 0 | 0 | 0 | 0 | 0 | 0 | 0 | 0 | 0 | 0 | 0 | 0 | 2 | 0 | 0 | 0 | 0 | 0 | 0 | 0 | 0 | 0 | 0 | 0 | 0 | 0 | 0 | 0 | 0 | 0 | 0 | 0 | 0 | 0 | 0 | 0 | 0 | 0 | 0 | 0
116 |  | 5.75 | 0 | 0 | 0 | 0 | 0 | 0 | 0 | 0 | 0 | 0 | 0 | 0 | 0 | 0 | 0 | 0 | 0 | 0 | 0 | 0 | 0 | 0 | 2 | 0 | 0 | 0 | 0 | 0 | 0 | 0 | 0 | 0 | 0 | 0 | 0 | 0 | 0 | 0 | 0 | 0 | 0 | 0 | 0 | 0 | 0 | 0 | 0 | 0 | 0 | 0
117 |  | 5.8 | 0 | 0 | 0 | 0 | 0 | 0 | 0 | 0 | 0 | 0 | 0 | 0 | 0 | 0 | 0 | 0 | 0 | 0 | 0 | 0 | 0 | 0 | 2 | 0 | 0 | 0 | 0 | 0 | 0 | 0 | 0 | 0 | 0 | 0 | 0 | 0 | 0 | 0 | 0 | 0 | 0 | 0 | 0 | 0 | 0 | 0 | 0 | 0 | 0 | 0
118 |  | 5.85 | 0 | 0 | 0 | 0 | 0 | 0 | 0 | 0 | 0 | 0 | 0 | 0 | 0 | 0 | 0 | 0 | 0 | 0 | 0 | 0 | 0 | 0 | 2 | 0 | 0 | 0 | 0 | 0 | 0 | 0 | 0 | 0 | 0 | 0 | 0 | 0 | 0 | 0 | 0 | 0 | 0 | 0 | 0 | 0 | 0 | 0 | 0 | 0 | 0 | 0
119 |  | 5.9 | 0 | 0 | 0 | 0 | 0 | 0 | 0 | 0 | 0 | 0 | 0 | 0 | 0 | 0 | 0 | 0 | 0 | 0 | 0 | 0 | 0 | 0 | 2 | 0 | 0 | 0 | 0 | 0 | 0 | 0 | 0 | 0 | 0 | 0 | 0 | 0 | 0 | 0 | 0 | 0 | 0 | 0 | 0 | 0 | 0 | 0 | 0 | 0 | 0 | 0
120 |  | 5.95 | 0 | 0 | 0 | 0 | 0 | 0 | 0 | 0 | 0 | 0 | 0 | 0 | 0 | 0 | 0 | 0 | 0 | 0 | 0 | 0 | 0 | 0 | 2 | 0 | 0 | 0 | 0 | 0 | 0 | 0 | 0 | 0 | 0 | 0 | 0 | 0 | 0 | 0 | 0 | 0 | 0 | 0 | 0 | 0 | 0 | 0 | 0 | 0 | 0 | 0
121 |  | 6 | 0 | 0 | 0 | 0 | 0 | 0 | 0 | 0 | 0 | 0 | 0 | 0 | 0 | 0 | 0 | 0 | 0 | 0 | 0 | 0 | 0 | 0 | 2 | 0 | 0 | 0 | 0 | 0 | 0 | 0 | 0 | 0 | 0 | 0 | 0 | 0 | 0 | 0 | 0 | 0 | 0 | 0 | 0 | 0 | 0 | 0 | 0 | 0 | 0 | 0
122 |  | 6.05 | 0 | 0 | 0 | 0 | 0 | 0 | 0 | 0 | 0 | 0 | 0 | 0 | 0 | 0 | 0 | 0 | 0 | 0 | 0 | 0 | 0 | 0 | 2 | 0 | 0 | 0 | 0 | 0 | 0 | 0 | 0 | 0 | 0 | 0 | 0 | 0 | 0 | 0 | 0 | 0 | 0 | 0 | 0 | 0 | 0 | 0 | 0 | 0 | 0 | 0
123 |  | 6.1 | 0 | 0 | 0 | 0 | 0 | 0 | 0 | 0 | 0 | 0 | 0 | 0 | 0 | 0 | 0 | 0 | 0 | 0 | 0 | 0 | 0 | 0 | 2 | 0 | 0 | 0 | 0 | 0 | 0 | 0 | 0 | 0 | 0 | 0 | 0 | 0 | 0 | 0 | 0 | 0 | 0 | 0 | 0 | 0 | 0 | 0 | 0 | 0 | 0 | 0
124 |  | 6.15 | 0 | 0 | 0 | 0 | 0 | 0 | 0 | 0 | 0 | 0 | 0 | 0 | 0 | 0 | 0 | 0 | 0 | 0 | 0 | 0 | 0 | 0 | 2 | 0 | 0 | 0 | 0 | 0 | 0 | 0 | 0 | 0 | 0 | 0 | 0 | 0 | 0 | 0 | 0 | 0 | 0 | 0 | 0 | 0 | 0 | 0 | 0 | 0 | 0 | 0
125 |  | 6.2 | 0 | 0 | 0 | 0 | 0 | 0 | 0 | 0 | 0 | 0 | 0 | 0 | 0 | 0 | 0 | 0 | 0 | 0 | 0 | 0 | 0 | 0 | 2 | 0 | 0 | 0 | 0 | 0 | 0 | 0 | 0 | 0 | 0 | 0 | 0 | 0 | 0 | 0 | 0 | 0 | 0 | 0 | 0 | 0 | 0 | 0 | 0 | 0 | 0 | 0
126 |  | 6.25 | 0 | 0 | 0 | 0 | 0 | 0 | 0 | 0 | 0 | 0 | 0 | 0 | 0 | 0 | 0 | 0 | 0 | 0 | 0 | 0 | 0 | 0 | 2 | 0 | 0 | 0 | 0 | 0 | 0 | 0 | 0 | 0 | 0 | 0 | 0 | 0 | 0 | 0 | 0 | 0 | 0 | 0 | 0 | 0 | 0 | 0 | 0 | 0 | 0 | 0
127 |  | 6.3 | 0 | 0 | 0 | 0 | 0 | 0 | 0 | 0 | 0 | 0 | 0 | 0 | 0 | 0 | 0 | 0 | 0 | 0 | 0 | 0 | 0 | 0 | 2 | 0 | 0 | 0 | 0 | 0 | 0 | 0 | 0 | 0 | 0 | 0 | 0 | 0 | 0 | 0 | 0 | 0 | 0 | 0 | 0 | 0 | 0 | 0 | 0 | 0 | 0 | 0
128 |  | 6.35 | 0 | 0 | 0 | 0 | 0 | 0 | 0 | 0 | 0 | 0 | 0 | 0 | 0 | 0 | 0 | 0 | 0 | 0 | 0 | 0 | 0 | 0 | 2 | 0 | 0 | 0 | 0 | 0 | 0 | 0 | 0 | 0 | 0 | 0 | 0 | 0 | 0 | 0 | 0 | 0 | 0 | 0 | 0 | 0 | 0 | 0 | 0 | 0 | 0 | 0
129 |  | 6.4 | 0 | 0 | 0 | 0 | 0 | 0 | 0 | 0 | 0 | 0 | 0 | 0 | 0 | 0 | 0 | 0 | 0 | 0 | 0 | 0 | 0 | 0 | 2 | 0 | 0 | 0 | 0 | 0 | 0 | 0 | 0 | 0 | 0 | 0 | 0 | 0 | 0 | 0 | 0 | 0 | 0 | 0 | 0 | 0 | 0 | 0 | 0 | 0 | 0 | 0
130 |  | 6.45 | 0 | 0 | 0 | 0 | 0 | 0 | 0 | 0 | 0 | 0 | 0 | 0 | 0 | 0 | 0 | 0 | 0 | 0 | 0 | 0 | 0 | 0 | 2 | 0 | 0 | 0 | 0 | 0 | 0 | 0 | 0 | 0 | 0 | 0 | 0 | 0 | 0 | 0 | 0 | 0 | 0 | 0 | 0 | 0 | 0 | 0 | 0 | 0 | 0 | 0
131 |  | 6.5 | 0 | 0 | 0 | 0 | 0 | 0 | 0 | 0 | 0 | 0 | 0 | 0 | 0 | 0 | 0 | 0 | 0 | 0 | 0 | 0 | 0 | 0 | 2 | 0 | 0 | 0 | 0 | 0 | 0 | 0 | 0 | 0 | 0 | 0 | 0 | 0 | 0 | 0 | 0 | 0 | 0 | 0 | 0 | 0 | 0 | 0 | 0 | 0 | 0 | 0
132 |  | 6.55 | 0 | 0 | 0 | 0 | 0 | 0 | 0 | 0 | 0 | 0 | 0 | 0 | 0 | 0 | 0 | 0 | 0 | 0 | 0 | 0 | 0 | 0 | 2 | 0 | 0 | 0 | 0 | 0 | 0 | 0 | 0 | 0 | 0 | 0 | 0 | 0 | 0 | 0 | 0 | 0 | 0 | 0 | 0 | 0 | 0 | 0 | 0 | 0 | 0 | 0
133 |  | 6.6 | 0 | 0 | 0 | 0 | 0 | 0 | 0 | 0 | 0 | 0 | 0 | 0 | 0 | 0 | 0 | 0 | 0 | 0 | 0 | 0 | 0 | 0 | 2 | 0 | 0 | 0 | 0 | 0 | 0 | 0 | 0 | 0 | 0 | 0 | 0 | 0 | 0 | 0 | 0 | 0 | 0 | 0 | 0 | 0 | 0 | 0 | 0 | 0 | 0 | 0
134 |  | 6.65 | 0 | 0 | 0 | 0 | 0 | 0 | 0 | 0 | 0 | 0 | 0 | 0 | 0 | 0 | 0 | 0 | 0 | 0 | 0 | 0 | 0 | 0 | 2 | 0 | 0 | 0 | 0 | 0 | 0 | 0 | 0 | 0 | 0 | 0 | 0 | 0 | 0 | 0 | 0 | 0 | 0 | 0 | 0 | 0 | 0 | 0 | 0 | 0 | 0 | 0
135 |  | 6.7 | 0 | 0 | 0 | 0 | 0 | 0 | 0 | 0 | 0 | 0 | 0 | 0 | 0 | 0 | 0 | 0 | 0 | 0 | 0 | 0 | 0 | 0 | 2 | 0 | 0 | 0 | 0 | 0 | 0 | 0 | 0 | 0 | 0 | 0 | 0 | 0 | 0 | 0 | 0 | 0 | 0 | 0 | 0 | 0 | 0 | 0 | 0 | 0 | 0 | 0
136 |  | 6.75 | 0 | 0 | 0 | 0 | 0 | 0 | 0 | 0 | 0 | 0 | 0 | 0 | 0 | 0 | 0 | 0 | 0 | 0 | 0 | 0 | 0 | 0 | 2 | 0 | 0 | 0 | 0 | 0 | 0 | 0 | 0 | 0 | 0 | 0 | 0 | 0 | 0 | 0 | 0 | 0 | 0 | 0 | 0 | 0 | 0 | 0 | 0 | 0 | 0 | 0
137 |  | 6.8 | 0 | 0 | 0 | 0 | 0 | 0 | 0 | 0 | 0 | 0 | 0 | 0 | 0 | 0 | 0 | 0 | 0 | 0 | 0 | 0 | 0 | 0 | 2 | 0 | 0 | 0 | 0 | 0 | 0 | 0 | 0 | 0 | 0 | 0 | 0 | 0 | 0 | 0 | 0 | 0 | 0 | 0 | 0 | 0 | 0 | 0 | 0 | 0 | 0 | 0
138 |  | 6.85 | 0 | 0 | 0 | 0 | 0 | 0 | 0 | 0 | 0 | 0 | 0 | 0 | 0 | 0 | 0 | 0 | 0 | 0 | 0 | 0 | 0 | 0 | 2 | 0 | 0 | 0 | 0 | 0 | 0 | 0 | 0 | 0 | 0 | 0 | 0 | 0 | 0 | 0 | 0 | 0 | 0 | 0 | 0 | 0 | 0 | 0 | 0 | 0 | 0 | 0
139 |  | 6.9 | 0 | 0 | 0 | 0 | 0 | 0 | 0 | 0 | 0 | 0 | 0 | 0 | 0 | 0 | 0 | 0 | 0 | 0 | 0 | 0 | 0 | 0 | 2 | 0 | 0 | 0 | 0 | 0 | 0 | 0 | 0 | 0 | 0 | 0 | 0 | 0 | 0 | 0 | 0 | 0 | 0 | 0 | 0 | 0 | 0 | 0 | 0 | 0 | 0 | 0
140 |  | 6.95 | 0 | 0 | 0 | 0 | 0 | 0 | 0 | 0 | 0 | 0 | 0 | 0 | 0 | 0 | 0 | 0 | 0 | 0 | 0 | 0 | 0 | 0 | 2 | 0 | 0 | 0 | 0 | 0 | 0 | 0 | 0 | 0 | 0 | 0 | 0 | 0 | 0 | 0 | 0 | 0 | 0 | 0 | 0 | 0 | 0 | 0 | 0 | 0 | 0 | 0
141 |  | 7 | 0 | 0 | 0 | 0 | 0 | 0 | 0 | 0 | 0 | 0 | 0 | 0 | 0 | 0 | 0 | 0 | 0 | 0 | 0 | 0 | 0 | 0 | 2 | 0 | 0 | 0 | 0 | 0 | 0 | 0 | 0 | 0 | 0 | 0 | 0 | 0 | 0 | 0 | 0 | 0 | 0 | 0 | 0 | 0 | 0 | 0 | 0 | 0 | 0 | 0
142 |  | 7.05 | 0 | 0 | 0 | 0 | 0 | 0 | 0 | 0 | 0 | 0 | 0 | 0 | 0 | 0 | 0 | 0 | 0 | 0 | 0 | 0 | 0 | 0 | 2 | 0 | 0 | 0 | 0 | 0 | 0 | 0 | 0 | 0 | 0 | 0 | 0 | 0 | 0 | 0 | 0 | 0 | 0 | 0 | 0 | 0 | 0 | 0 | 0 | 0 | 0 | 0
143 |  | 7.1 | 0 | 0 | 0 | 0 | 0 | 0 | 0 | 0 | 0 | 0 | 0 | 0 | 0 | 0 | 0 | 0 | 0 | 0 | 0 | 0 | 0 | 0 | 2 | 0 | 0 | 0 | 0 | 0 | 0 | 0 | 0 | 0 | 0 | 0 | 0 | 0 | 0 | 0 | 0 | 0 | 0 | 0 | 0 | 0 | 0 | 0 | 0 | 0 | 0 | 0
144 |  | 7.15 | 0 | 0 | 0 | 0 | 0 | 0 | 0 | 0 | 0 | 0 | 0 | 0 | 0 | 0 | 0 | 0 | 0 | 0 | 0 | 0 | 0 | 0 | 2 | 0 | 0 | 0 | 0 | 0 | 0 | 0 | 0 | 0 | 0 | 0 | 0 | 0 | 0 | 0 | 0 | 0 | 0 | 0 | 0 | 0 | 0 | 0 | 0 | 0 | 0 | 0
145 |  | 7.2 | 0 | 0 | 0 | 0 | 0 | 0 | 0 | 0 | 0 | 0 | 0 | 0 | 0 | 0 | 0 | 0 | 0 | 0 | 0 | 0 | 0 | 0 | 2 | 0 | 0 | 0 | 0 | 0 | 0 | 0 | 0 | 0 | 0 | 0 | 0 | 0 | 0 | 0 | 0 | 0 | 0 | 0 | 0 | 0 | 0 | 0 | 0 | 0 | 0 | 0
146 |  | 7.25 | 0 | 0 | 0 | 0 | 0 | 0 | 0 | 0 | 0 | 0 | 0 | 0 | 0 | 0 | 0 | 0 | 0 | 0 | 0 | 0 | 0 | 0 | 2 | 0 | 0 | 0 | 0 | 0 | 0 | 0 | 0 | 0 | 0 | 0 | 0 | 0 | 0 | 0 | 0 | 0 | 0 | 0 | 0 | 0 | 0 | 0 | 0 | 0 | 0 | 0
147 |  | 7.3 | 0 | 0 | 0 | 0 | 0 | 0 | 0 | 0 | 0 | 0 | 0 | 0 | 0 | 0 | 0 | 0 | 0 | 0 | 0 | 0 | 0 | 0 | 2 | 0 | 0 | 0 | 0 | 0 | 0 | 0 | 0 | 0 | 0 | 0 | 0 | 0 | 0 | 0 | 0 | 0 | 0 | 0 | 0 | 0 | 0 | 0 | 0 | 0 | 0 | 0
148 |  | 7.35 | 0 | 0 | 0 | 0 | 0 | 0 | 0 | 0 | 0 | 0 | 0 | 0 | 0 | 0 | 0 | 0 | 0 | 0 | 0 | 0 | 0 | 0 | 2 | 0 | 0 | 0 | 0 | 0 | 0 | 0 | 0 | 0 | 0 | 0 | 0 | 0 | 0 | 0 | 0 | 0 | 0 | 0 | 0 | 0 | 0 | 0 | 0 | 0 | 0 | 0
149 |  | 7.4 | 0 | 0 | 0 | 0 | 0 | 0 | 0 | 0 | 0 | 0 | 0 | 0 | 0 | 0 | 0 | 0 | 0 | 0 | 0 | 0 | 0 | 0 | 2 | 0 | 0 | 0 | 0 | 0 | 0 | 0 | 0 | 0 | 0 | 0 | 0 | 0 | 0 | 0 | 0 | 0 | 0 | 0 | 0 | 0 | 0 | 0 | 0 | 0 | 0 | 0
150 |  | 7.45 | 0 | 0 | 0 | 0 | 0 | 0 | 0 | 0 | 0 | 0 | 0 | 0 | 0 | 0 | 0 | 0 | 0 | 0 | 0 | 0 | 0 | 0 | 2 | 0 | 0 | 0 | 0 | 0 | 0 | 0 | 0 | 0 | 0 | 0 | 0 | 0 | 0 | 0 | 0 | 0 | 0 | 0 | 0 | 0 | 0 | 0 | 0 | 0 | 0 | 0
151 |  | 7.5 | 0 | 0 | 0 | 0 | 0 | 0 | 0 | 0 | 0 | 0 | 0 | 0 | 0 | 0 | 0 | 0 | 0 | 0 | 0 | 0 | 0 | 0 | 2 | 0 | 0 | 0 | 0 | 0 | 0 | 0 | 0 | 0 | 0 | 0 | 0 | 0 | 0 | 0 | 0 | 0 | 0 | 0 | 0 | 0 | 0 | 0 | 0 | 0 | 0 | 0
152 |  | 7.55 | 0 | 0 | 0 | 0 | 0 | 0 | 0 | 0 | 0 | 0 | 0 | 0 | 0 | 0 | 0 | 0 | 0 | 0 | 0 | 0 | 0 | 0 | 0 | 0 | 0 | 0 | 0 | 0 | 0 | 0 | 0 | 0 | 0 | 0 | 0 | 0 | 0 | 0 | 0 | 0 | 0 | 0 | 0 | 0 | 0 | 0 | 0 | 0 | 0 | 0
153 |  | 7.6 | 0 | 0 | 0 | 0 | 0 | 0 | 0 | 0 | 0 | 0 | 0 | 0 | 0 | 0 | 0 | 0 | 0 | 0 | 0 | 0 | 0 | 0 | 0 | 0 | 0 | 0 | 0 | 0 | 0 | 0 | 0 | 0 | 0 | 0 | 0 | 0 | 0 | 0 | 0 | 0 | 0 | 0 | 0 | 0 | 0 | 0 | 0 | 0 | 0 | 0
154 |  | 7.65 | 0 | 0 | 0 | 0 | 0 | 0 | 0 | 0 | 0 | 0 | 0 | 0 | 0 | 0 | 0 | 0 | 0 | 0 | 0 | 0 | 0 | 0 | 0 | 0 | 0 | 0 | 0 | 0 | 0 | 0 | 0 | 0 | 0 | 0 | 0 | 0 | 0 | 0 | 0 | 0 | 0 | 0 | 0 | 0 | 0 | 0 | 0 | 0 | 0 | 0
155 |  | 7.7 | 0 | 0 | 0 | 0 | 0 | 0 | 0 | 0 | 0 | 0 | 0 | 0 | 0 | 0 | 0 | 0 | 0 | 0 | 0 | 0 | 0 | 0 | 0 | 0 | 0 | 0 | 0 | 0 | 0 | 0 | 0 | 0 | 0 | 0 | 0 | 0 | 0 | 0 | 0 | 0 | 0 | 0 | 0 | 0 | 0 | 0 | 0 | 0 | 0 | 0
156 |  | 7.75 | 0 | 0 | 0 | 0 | 0 | 0 | 0 | 0 | 0 | 0 | 0 | 0 | 0 | 0 | 0 | 0 | 0 | 0 | 0 | 0 | 0 | 0 | 0 | 0 | 0 | 0 | 0 | 0 | 0 | 0 | 0 | 0 | 0 | 0 | 0 | 0 | 0 | 0 | 0 | 0 | 0 | 0 | 0 | 0 | 0 | 0 | 0 | 0 | 0 | 0
157 |  | 7.8 | 0 | 0 | 0 | 0 | 0 | 0 | 0 | 0 | 0 | 0 | 0 | 0 | 0 | 0 | 0 | 0 | 0 | 0 | 0 | 0 | 0 | 0 | 0 | 0 | 0 | 0 | 0 | 0 | 0 | 0 | 0 | 0 | 0 | 0 | 0 | 0 | 0 | 0 | 0 | 0 | 0 | 0 | 0 | 0 | 0 | 0 | 0 | 0 | 0 | 0
158 |  | 7.85 | 0 | 0 | 0 | 0 | 0 | 0 | 0 | 0 | 0 | 0 | 0 | 0 | 0 | 0 | 0 | 0 | 0 | 0 | 0 | 0 | 0 | 0 | 0 | 0 | 0 | 0 | 0 | 0 | 0 | 0 | 0 | 0 | 0 | 0 | 0 | 0 | 0 | 0 | 0 | 0 | 0 | 0 | 0 | 0 | 0 | 0 | 0 | 0 | 0 | 0
159 |  | 7.9 | 0 | 0 | 0 | 0 | 0 | 0 | 0 | 0 | 0 | 0 | 0 | 0 | 0 | 0 | 0 | 0 | 0 | 0 | 0 | 0 | 0 | 0 | 0 | 0 | 0 | 0 | 0 | 0 | 0 | 0 | 0 | 0 | 0 | 0 | 0 | 0 | 0 | 0 | 0 | 0 | 0 | 0 | 0 | 0 | 0 | 0 | 0 | 0 | 0 | 0
160 |  | 7.95 | 0 | 0 | 0 | 0 | 0 | 0 | 0 | 0 | 0 | 0 | 0 | 0 | 0 | 0 | 0 | 0 | 0 | 0 | 0 | 0 | 0 | 0 | 0 | 0 | 0 | 0 | 0 | 0 | 0 | 0 | 0 | 0 | 0 | 0 | 0 | 0 | 0 | 0 | 0 | 0 | 0 | 0 | 0 | 0 | 0 | 0 | 0 | 0 | 0 | 0
161 |  | 8 | 0 | 0 | 0 | 0 | 0 | 0 | 0 | 0 | 0 | 0 | 0 | 0 | 0 | 0 | 0 | 0 | 0 | 0 | 0 | 0 | 0 | 0 | 1 | 0 | 0 | 0 | 0 | 0 | 0 | 0 | 0 | 0 | 0 | 0 | 0 | 0 | 0 | 0 | 0 | 0 | 0 | 0 | 0 | 0 | 0 | 0 | 0 | 0 | 0 | 0
162 |  | 8.05 | 0 | 0 | 0 | 0 | 0 | 0 | 0 | 0 | 0 | 0 | 0 | 0 | 0 | 0 | 0 | 0 | 0 | 0 | 0 | 0 | 0 | 0 | 1 | 0 | 0 | 0 | 0 | 0 | 0 | 0 | 0 | 0 | 0 | 0 | 0 | 0 | 0 | 0 | 0 | 0 | 0 | 0 | 0 | 0 | 0 | 0 | 0 | 0 | 0 | 0
163 |  | 8.1 | 0 | 0 | 0 | 0 | 0 | 0 | 0 | 0 | 0 | 0 | 0 | 0 | 0 | 0 | 0 | 0 | 0 | 0 | 0 | 0 | 0 | 0 | 1 | 0 | 0 | 0 | 0 | 0 | 0 | 0 | 0 | 0 | 0 | 0 | 0 | 0 | 0 | 0 | 0 | 0 | 0 | 0 | 0 | 0 | 0 | 0 | 0 | 0 | 0 | 0
164 |  | 8.15 | 0 | 0 | 0 | 0 | 0 | 0 | 0 | 0 | 0 | 0 | 0 | 0 | 0 | 0 | 0 | 0 | 0 | 0 | 0 | 0 | 0 | 0 | 1 | 0 | 0 | 0 | 0 | 0 | 0 | 0 | 0 | 0 | 0 | 0 | 0 | 0 | 0 | 0 | 0 | 0 | 0 | 0 | 0 | 0 | 0 | 0 | 0 | 0 | 0 | 0
165 |  | 8.2 | 0 | 0 | 0 | 0 | 0 | 0 | 0 | 0 | 0 | 0 | 0 | 0 | 0 | 0 | 0 | 0 | 0 | 0 | 0 | 0 | 0 | 0 | 1 | 0 | 0 | 0 | 0 | 0 | 0 | 0 | 0 | 0 | 0 | 0 | 0 | 0 | 0 | 0 | 0 | 0 | 0 | 0 | 0 | 0 | 0 | 0 | 0 | 0 | 0 | 0
166 |  | 8.25 | 0 | 0 | 0 | 0 | 0 | 0 | 0 | 0 | 0 | 0 | 0 | 0 | 0 | 0 | 0 | 0 | 0 | 0 | 0 | 0 | 0 | 0 | 1 | 0 | 0 | 0 | 0 | 0 | 0 | 0 | 0 | 0 | 0 | 0 | 0 | 0 | 0 | 0 | 0 | 0 | 0 | 0 | 0 | 0 | 0 | 0 | 0 | 0 | 0 | 0
167 |  | 8.3 | 0 | 0 | 0 | 0 | 0 | 0 | 0 | 0 | 0 | 0 | 0 | 0 | 0 | 0 | 0 | 0 | 0 | 0 | 0 | 0 | 0 | 0 | 1 | 0 | 0 | 0 | 0 | 0 | 0 | 0 | 0 | 0 | 0 | 0 | 0 | 0 | 0 | 0 | 0 | 0 | 0 | 0 | 0 | 0 | 0 | 0 | 0 | 0 | 0 | 0
168 |  | 8.35 | 0 | 0 | 0 | 0 | 0 | 0 | 0 | 0 | 0 | 0 | 0 | 0 | 0 | 0 | 0 | 0 | 0 | 0 | 0 | 0 | 0 | 0 | 1 | 0 | 0 | 0 | 0 | 0 | 0 | 0 | 0 | 0 | 0 | 0 | 0 | 0 | 0 | 0 | 0 | 0 | 0 | 0 | 0 | 0 | 0 | 0 | 0 | 0 | 0 | 0
169 |  | 8.4 | 0 | 0 | 0 | 0 | 0 | 0 | 0 | 0 | 0 | 0 | 0 | 0 | 0 | 0 | 0 | 0 | 0 | 0 | 0 | 0 | 0 | 0 | 1 | 0 | 0 | 0 | 0 | 0 | 0 | 0 | 0 | 0 | 0 | 0 | 0 | 0 | 0 | 0 | 0 | 0 | 0 | 0 | 0 | 0 | 0 | 0 | 0 | 0 | 0 | 0
170 |  | 8.45 | 0 | 0 | 0 | 0 | 0 | 0 | 0 | 0 | 0 | 0 | 0 | 0 | 0 | 0 | 0 | 0 | 0 | 0 | 0 | 0 | 0 | 0 | 1 | 0 | 0 | 0 | 0 | 0 | 0 | 0 | 0 | 0 | 0 | 0 | 0 | 0 | 0 | 0 | 0 | 0 | 0 | 0 | 0 | 0 | 0 | 0 | 0 | 0 | 0 | 0
171 |  | 8.5 | 0 | 0 | 0 | 0 | 0 | 0 | 0 | 0 | 0 | 0 | 0 | 0 | 0 | 0 | 0 | 0 | 0 | 0 | 0 | 0 | 0 | 0 | 1 | 0 | 0 | 0 | 0 | 0 | 0 | 0 | 0 | 0 | 0 | 0 | 0 | 0 | 0 | 0 | 0 | 0 | 0 | 0 | 0 | 0 | 0 | 0 | 0 | 0 | 0 | 0
172 |  | 8.55 | 0 | 0 | 0 | 0 | 0 | 0 | 0 | 0 | 0 | 0 | 0 | 0 | 0 | 0 | 0 | 0 | 0 | 0 | 0 | 0 | 0 | 0 | 1 | 0 | 0 | 0 | 0 | 0 | 0 | 0 | 0 | 0 | 0 | 0 | 0 | 0 | 0 | 0 | 0 | 0 | 0 | 0 | 0 | 0 | 0 | 0 | 0 | 0 | 0 | 0
173 |  | 8.6 | 0 | 0 | 0 | 0 | 0 | 0 | 0 | 0 | 0 | 0 | 0 | 0 | 0 | 0 | 0 | 0 | 0 | 0 | 0 | 0 | 0 | 0 | 1 | 0 | 0 | 0 | 0 | 0 | 0 | 0 | 0 | 0 | 0 | 0 | 0 | 0 | 0 | 0 | 0 | 0 | 0 | 0 | 0 | 0 | 0 | 0 | 0 | 0 | 0 | 0
174 |  | 8.65 | 0 | 0 | 0 | 0 | 0 | 0 | 0 | 0 | 0 | 0 | 0 | 0 | 0 | 0 | 0 | 0 | 0 | 0 | 0 | 0 | 0 | 0 | 1 | 0 | 0 | 0 | 0 | 0 | 0 | 0 | 0 | 0 | 0 | 0 | 0 | 0 | 0 | 0 | 0 | 0 | 0 | 0 | 0 | 0 | 0 | 0 | 0 | 0 | 0 | 0
175 |  | 8.7 | 0 | 0 | 0 | 0 | 0 | 0 | 0 | 0 | 0 | 0 | 0 | 0 | 0 | 0 | 0 | 0 | 0 | 0 | 0 | 0 | 0 | 0 | 1 | 0 | 0 | 0 | 0 | 0 | 0 | 0 | 0 | 0 | 0 | 0 | 0 | 0 | 0 | 0 | 0 | 0 | 0 | 0 | 0 | 0 | 0 | 0 | 0 | 0 | 0 | 0
176 |  | 8.75 | 0 | 0 | 0 | 0 | 0 | 0 | 0 | 0 | 0 | 0 | 0 | 0 | 0 | 0 | 0 | 0 | 0 | 0 | 0 | 0 | 0 | 0 | 1 | 0 | 0 | 0 | 0 | 0 | 0 | 0 | 0 | 0 | 0 | 0 | 0 | 0 | 0 | 0 | 0 | 0 | 0 | 0 | 0 | 0 | 0 | 0 | 0 | 0 | 0 | 0
177 |  | 8.8 | 0 | 0 | 0 | 0 | 0 | 0 | 0 | 0 | 0 | 0 | 0 | 0 | 0 | 0 | 0 | 0 | 0 | 0 | 0 | 0 | 0 | 0 | 1 | 0 | 0 | 0 | 0 | 0 | 0 | 0 | 0 | 0 | 0 | 0 | 0 | 0 | 0 | 0 | 0 | 0 | 0 | 0 | 0 | 0 | 0 | 0 | 0 | 0 | 0 | 0
178 |  | 8.85 | 0 | 0 | 0 | 0 | 0 | 0 | 0 | 0 | 0 | 0 | 0 | 0 | 0 | 0 | 0 | 0 | 0 | 0 | 0 | 0 | 0 | 0 | 1 | 0 | 0 | 0 | 0 | 0 | 0 | 0 | 0 | 0 | 0 | 0 | 0 | 0 | 0 | 0 | 0 | 0 | 0 | 0 | 0 | 0 | 0 | 0 | 0 | 0 | 0 | 0
179 |  | 8.9 | 0 | 0 | 0 | 0 | 0 | 0 | 0 | 0 | 0 | 0 | 0 | 0 | 0 | 0 | 0 | 0 | 0 | 0 | 0 | 0 | 0 | 0 | 1 | 0 | 0 | 0 | 0 | 0 | 0 | 0 | 0 | 0 | 0 | 0 | 0 | 0 | 0 | 0 | 0 | 0 | 0 | 0 | 0 | 0 | 0 | 0 | 0 | 0 | 0 | 0
180 |  | 8.95 | 0 | 0 | 0 | 0 | 0 | 0 | 0 | 0 | 0 | 0 | 0 | 0 | 0 | 0 | 0 | 0 | 0 | 0 | 0 | 0 | 0 | 0 | 1 | 0 | 0 | 0 | 0 | 0 | 0 | 0 | 0 | 0 | 0 | 0 | 0 | 0 | 0 | 0 | 0 | 0 | 0 | 0 | 0 | 0 | 0 | 0 | 0 | 0 | 0 | 0
181 |  | 9 | 0 | 0 | 0 | 0 | 0 | 0 | 0 | 0 | 0 | 0 | 0 | 0 | 0 | 0 | 0 | 0 | 0 | 0 | 0 | 0 | 0 | 0 | 2 | 0 | 0 | 0 | 0 | 0 | 0 | 0 | 0 | 0 | 0 | 0 | 0 | 0 | 0 | 0 | 0 | 0 | 0 | 0 | 0 | 0 | 0 | 0 | 0 | 0 | 0 | 0
182 |  | 9.05 | 0 | 0 | 0 | 0 | 0 | 0 | 0 | 0 | 0 | 0 | 0 | 0 | 0 | 0 | 0 | 0 | 0 | 0 | 0 | 0 | 0 | 0 | 2 | 0 | 0 | 0 | 0 | 0 | 0 | 0 | 0 | 0 | 0 | 0 | 0 | 0 | 0 | 0 | 0 | 0 | 0 | 0 | 0 | 0 | 0 | 0 | 0 | 0 | 0 | 0
183 |  | 9.1 | 0 | 0 | 0 | 0 | 0 | 0 | 0 | 0 | 0 | 0 | 0 | 0 | 0 | 0 | 0 | 0 | 0 | 0 | 0 | 0 | 0 | 0 | 2 | 0 | 0 | 0 | 0 | 0 | 0 | 0 | 0 | 0 | 0 | 0 | 0 | 0 | 0 | 0 | 0 | 0 | 0 | 0 | 0 | 0 | 0 | 0 | 0 | 0 | 0 | 0
184 |  | 9.15 | 0 | 0 | 0 | 0 | 0 | 0 | 0 | 0 | 0 | 0 | 0 | 0 | 0 | 0 | 0 | 0 | 0 | 0 | 0 | 0 | 0 | 0 | 2 | 0 | 0 | 0 | 0 | 0 | 0 | 0 | 0 | 0 | 0 | 0 | 0 | 0 | 0 | 0 | 0 | 0 | 0 | 0 | 0 | 0 | 0 | 0 | 0 | 0 | 0 | 0
185 |  | 9.2 | 0 | 0 | 0 | 0 | 0 | 0 | 0 | 0 | 0 | 0 | 0 | 0 | 0 | 0 | 0 | 0 | 0 | 0 | 0 | 0 | 0 | 0 | 2 | 0 | 0 | 0 | 0 | 0 | 0 | 0 | 0 | 0 | 0 | 0 | 0 | 0 | 0 | 0 | 0 | 0 | 0 | 0 | 0 | 0 | 0 | 0 | 0 | 0 | 0 | 0
186 |  | 9.25 | 0 | 0 | 0 | 0 | 0 | 0 | 0 | 0 | 0 | 0 | 0 | 0 | 0 | 0 | 0 | 0 | 0 | 0 | 0 | 0 | 0 | 0 | 2 | 0 | 0 | 0 | 0 | 0 | 0 | 0 | 0 | 0 | 0 | 0 | 0 | 0 | 0 | 0 | 0 | 0 | 0 | 0 | 0 | 0 | 0 | 0 | 0 | 0 | 0 | 0
187 |  | 9.3 | 0 | 0 | 0 | 0 | 0 | 0 | 0 | 0 | 0 | 0 | 0 | 0 | 0 | 0 | 0 | 0 | 0 | 0 | 0 | 0 | 0 | 0 | 2 | 0 | 0 | 0 | 0 | 0 | 0 | 0 | 0 | 0 | 0 | 0 | 0 | 0 | 0 | 0 | 0 | 0 | 0 | 0 | 0 | 0 | 0 | 0 | 0 | 0 | 0 | 0
188 |  | 9.35 | 0 | 0 | 0 | 0 | 0 | 0 | 0 | 0 | 0 | 0 | 0 | 0 | 0 | 0 | 0 | 0 | 0 | 0 | 0 | 0 | 0 | 0 | 2 | 0 | 0 | 0 | 0 | 0 | 0 | 0 | 0 | 0 | 0 | 0 | 0 | 0 | 0 | 0 | 0 | 0 | 0 | 0 | 0 | 0 | 0 | 0 | 0 | 0 | 0 | 0
189 |  | 9.4 | 0 | 0 | 0 | 0 | 0 | 0 | 0 | 0 | 0 | 0 | 0 | 0 | 0 | 0 | 0 | 0 | 0 | 0 | 0 | 0 | 0 | 0 | 2 | 0 | 0 | 0 | 0 | 0 | 0 | 0 | 0 | 0 | 0 | 0 | 0 | 0 | 0 | 0 | 0 | 0 | 0 | 0 | 0 | 0 | 0 | 0 | 0 | 0 | 0 | 0
190 |  | 9.45 | 0 | 0 | 0 | 0 | 0 | 0 | 0 | 0 | 0 | 0 | 0 | 0 | 0 | 0 | 0 | 0 | 0 | 0 | 0 | 0 | 0 | 0 | 2 | 0 | 0 | 0 | 0 | 0 | 0 | 0 | 0 | 0 | 0 | 0 | 0 | 0 | 0 | 0 | 0 | 0 | 0 | 0 | 0 | 0 | 0 | 0 | 0 | 0 | 0 | 0
191 |  | 9.5 | 0 | 0 | 0 | 0 | 0 | 0 | 0 | 0 | 0 | 0 | 0 | 0 | 0 | 0 | 0 | 0 | 0 | 0 | 0 | 0 | 0 | 0 | 2 | 0 | 0 | 0 | 0 | 0 | 0 | 0 | 0 | 0 | 0 | 0 | 0 | 0 | 0 | 0 | 0 | 0 | 0 | 0 | 0 | 0 | 0 | 0 | 0 | 0 | 0 | 0
192 |  | 9.55 | 0 | 0 | 0 | 0 | 0 | 0 | 0 | 0 | 0 | 0 | 0 | 0 | 0 | 0 | 0 | 0 | 0 | 0 | 0 | 0 | 0 | 0 | 2 | 0 | 0 | 0 | 0 | 0 | 0 | 0 | 0 | 0 | 0 | 0 | 0 | 0 | 0 | 0 | 0 | 0 | 0 | 0 | 0 | 0 | 0 | 0 | 0 | 0 | 0 | 0
193 |  | 9.6 | 0 | 0 | 0 | 0 | 0 | 0 | 0 | 0 | 0 | 0 | 0 | 0 | 0 | 0 | 0 | 0 | 0 | 0 | 0 | 0 | 0 | 0 | 2 | 0 | 0 | 0 | 0 | 0 | 0 | 0 | 0 | 0 | 0 | 0 | 0 | 0 | 0 | 0 | 0 | 0 | 0 | 0 | 0 | 0 | 0 | 0 | 0 | 0 | 0 | 0
194 |  | 9.65 | 0 | 0 | 0 | 0 | 0 | 0 | 0 | 0 | 0 | 0 | 0 | 0 | 0 | 0 | 0 | 0 | 0 | 0 | 0 | 0 | 0 | 0 | 2 | 0 | 0 | 0 | 0 | 0 | 0 | 0 | 0 | 0 | 0 | 0 | 0 | 0 | 0 | 0 | 0 | 0 | 0 | 0 | 0 | 0 | 0 | 0 | 0 | 0 | 0 | 0
195 |  | 9.7 | 0 | 0 | 0 | 0 | 0 | 0 | 0 | 0 | 0 | 0 | 0 | 0 | 0 | 0 | 0 | 0 | 0 | 0 | 0 | 0 | 0 | 0 | 2 | 0 | 0 | 0 | 0 | 0 | 0 | 0 | 0 | 0 | 0 | 0 | 0 | 0 | 0 | 0 | 0 | 0 | 0 | 0 | 0 | 0 | 0 | 0 | 0 | 0 | 0 | 0
196 |  | 9.75 | 0 | 0 | 0 | 0 | 0 | 0 | 0 | 0 | 0 | 0 | 0 | 0 | 0 | 0 | 0 | 0 | 0 | 0 | 0 | 0 | 0 | 0 | 2 | 0 | 0 | 0 | 0 | 0 | 0 | 0 | 0 | 0 | 0 | 0 | 0 | 0 | 0 | 0 | 0 | 0 | 0 | 0 | 0 | 0 | 0 | 0 | 0 | 0 | 0 | 0
197 |  | 9.8 | 0 | 0 | 0 | 0 | 0 | 0 | 0 | 0 | 0 | 0 | 0 | 0 | 0 | 0 | 0 | 0 | 0 | 0 | 0 | 0 | 0 | 0 | 2 | 0 | 0 | 0 | 0 | 0 | 0 | 0 | 0 | 0 | 0 | 0 | 0 | 0 | 0 | 0 | 0 | 0 | 0 | 0 | 0 | 0 | 0 | 0 | 0 | 0 | 0 | 0
198 |  | 9.85 | 0 | 0 | 0 | 0 | 0 | 0 | 0 | 0 | 0 | 0 | 0 | 0 | 0 | 0 | 0 | 0 | 0 | 0 | 0 | 0 | 0 | 0 | 2 | 0 | 0 | 0 | 0 | 0 | 0 | 0 | 0 | 0 | 0 | 0 | 0 | 0 | 0 | 0 | 0 | 0 | 0 | 0 | 0 | 0 | 0 | 0 | 0 | 0 | 0 | 0
199 |  | 9.9 | 0 | 0 | 0 | 0 | 0 | 0 | 0 | 0 | 0 | 0 | 0 | 0 | 0 | 0 | 0 | 0 | 0 | 0 | 0 | 0 | 0 | 0 | 2 | 0 | 0 | 0 | 0 | 0 | 0 | 0 | 0 | 0 | 0 | 0 | 0 | 0 | 0 | 0 | 0 | 0 | 0 | 0 | 0 | 0 | 0 | 0 | 0 | 0 | 0 | 0
200 |  | 9.95 | 0 | 0 | 0 | 0 | 0 | 0 | 0 | 0 | 0 | 0 | 0 | 0 | 0 | 0 | 0 | 0 | 0 | 0 | 0 | 0 | 0 | 0 | 0 | 0 | 0 | 0 | 0 | 0 | 0 | 0 | 0 | 0 | 0 | 0 | 0 | 0 | 0 | 0 | 0 | 0 | 0 | 0 | 0 | 0 | 0 | 0 | 0 | 0 | 0 | 0
201 |  | 10 | 0 | 0 | 0 | 0 | 0 | 0 | 0 | 0 | 0 | 0 | 0 | 0 | 0 | 0 | 0 | 0 | 0 | 0 | 0 | 0 | 0 | 0 | 0 | 0 | 0 | 0 | 0 | 0 | 0 | 0 | 0 | 0 | 0 | 0 | 0 | 0 | 0 | 0 | 0 | 0 | 0 | 0 | 0 | 0 | 0 | 0 | 0 | 0 | 0 | 0
202 |  | 10.05 | 0 | 0 | 0 | 0 | 0 | 0 | 0 | 0 | 0 | 0 | 0 | 0 | 0 | 0 | 0 | 0 | 0 | 0 | 0 | 0 | 0 | 0 | 0 | 0 | 0 | 0 | 0 | 0 | 0 | 0 | 0 | 0 | 0 | 0 | 0 | 0 | 0 | 0 | 0 | 0 | 0 | 0 | 0 | 0 | 0 | 0 | 0 | 0 | 0 | 0
203 |  | 10.1 | 0 | 0 | 0 | 0 | 0 | 0 | 0 | 0 | 0 | 0 | 0 | 0 | 0 | 0 | 0 | 0 | 0 | 0 | 0 | 0 | 0 | 0 | 0 | 0 | 0 | 0 | 0 | 0 | 0 | 0 | 0 | 0 | 0 | 0 | 0 | 0 | 0 | 0 | 0 | 0 | 0 | 0 | 0 | 0 | 0 | 0 | 0 | 0 | 0 | 0
204 |  | 10.15 | 0 | 0 | 0 | 0 | 0 | 0 | 0 | 0 | 0 | 0 | 0 | 0 | 0 | 0 | 0 | 0 | 0 | 0 | 0 | 0 | 0 | 0 | 0 | 0 | 0 | 0 | 0 | 0 | 0 | 0 | 0 | 0 | 0 | 0 | 0 | 0 | 0 | 0 | 0 | 0 | 0 | 0 | 0 | 0 | 0 | 0 | 0 | 0 | 0 | 0
205 |  | 10.2 | 0 | 0 | 0 | 0 | 0 | 0 | 0 | 0 | 0 | 0 | 0 | 0 | 0 | 0 | 0 | 0 | 0 | 0 | 0 | 0 | 0 | 0 | 0 | 0 | 0 | 0 | 0 | 0 | 0 | 0 | 0 | 0 | 0 | 0 | 0 | 0 | 0 | 0 | 0 | 0 | 0 | 0 | 0 | 0 | 0 | 0 | 0 | 0 | 0 | 0
206 |  | 10.25 | 0 | 0 | 0 | 0 | 0 | 0 | 0 | 0 | 0 | 0 | 0 | 0 | 0 | 0 | 0 | 0 | 0 | 0 | 0 | 0 | 0 | 0 | 0 | 0 | 0 | 0 | 0 | 0 | 0 | 0 | 0 | 0 | 0 | 0 | 0 | 0 | 0 | 0 | 0 | 0 | 0 | 0 | 0 | 0 | 0 | 0 | 0 | 0 | 0 | 0
207 |  | 10.3 | 0 | 0 | 0 | 0 | 0 | 0 | 0 | 0 | 0 | 0 | 0 | 0 | 0 | 0 | 0 | 0 | 0 | 0 | 0 | 0 | 0 | 0 | 0 | 0 | 0 | 0 | 0 | 0 | 0 | 0 | 0 | 0 | 0 | 0 | 0 | 0 | 0 | 0 | 0 | 0 | 0 | 0 | 0 | 0 | 0 | 0 | 0 | 0 | 0 | 0
208 |  | 10.35 | 0 | 0 | 0 | 0 | 0 | 0 | 0 | 0 | 0 | 0 | 0 | 0 | 0 | 0 | 0 | 0 | 0 | 0 | 0 | 0 | 0 | 0 | 0 | 0 | 0 | 0 | 0 | 0 | 0 | 0 | 0 | 0 | 0 | 0 | 0 | 0 | 0 | 0 | 0 | 0 | 0 | 0 | 0 | 0 | 0 | 0 | 0 | 0 | 0 | 0
209 |  | 10.4 | 0 | 0 | 0 | 0 | 0 | 0 | 0 | 0 | 0 | 0 | 0 | 0 | 0 | 0 | 0 | 0 | 0 | 0 | 0 | 0 | 0 | 0 | 0 | 0 | 0 | 0 | 0 | 0 | 0 | 0 | 0 | 0 | 0 | 0 | 0 | 0 | 0 | 0 | 0 | 0 | 0 | 0 | 0 | 0 | 0 | 0 | 0 | 0 | 0 | 0
210 |  | 10.45 | 0 | 0 | 0 | 0 | 0 | 0 | 0 | 0 | 0 | 0 | 0 | 0 | 0 | 0 | 0 | 0 | 0 | 0 | 0 | 0 | 0 | 0 | 0 | 0 | 0 | 0 | 0 | 0 | 0 | 0 | 0 | 0 | 0 | 0 | 0 | 0 | 0 | 0 | 0 | 0 | 0 | 0 | 0 | 0 | 0 | 0 | 0 | 0 | 0 | 0
211 |  | 10.5 | 0 | 0 | 0 | 0 | 0 | 0 | 0 | 0 | 0 | 0 | 0 | 0 | 0 | 0 | 0 | 0 | 0 | 0 | 0 | 0 | 0 | 0 | 0 | 0 | 0 | 0 | 0 | 0 | 0 | 0 | 0 | 0 | 0 | 0 | 0 | 0 | 0 | 0 | 0 | 0 | 0 | 0 | 0 | 0 | 0 | 0 | 0 | 0 | 0 | 0
212 |  | 10.55 | 0 | 0 | 0 | 0 | 0 | 0 | 0 | 0 | 0 | 0 | 0 | 0 | 0 | 0 | 0 | 0 | 0 | 0 | 0 | 0 | 0 | 0 | 0 | 0 | 0 | 0 | 0 | 0 | 0 | 0 | 0 | 0 | 0 | 0 | 0 | 0 | 0 | 0 | 0 | 0 | 0 | 0 | 0 | 0 | 0 | 0 | 0 | 0 | 0 | 0
213 |  | 10.6 | 0 | 0 | 0 | 0 | 0 | 0 | 0 | 0 | 0 | 0 | 0 | 0 | 0 | 0 | 0 | 0 | 0 | 0 | 0 | 0 | 0 | 0 | 0 | 0 | 0 | 0 | 0 | 0 | 0 | 0 | 0 | 0 | 0 | 0 | 0 | 0 | 0 | 0 | 0 | 0 | 0 | 0 | 0 | 0 | 0 | 0 | 0 | 0 | 0 | 0
214 |  | 10.65 | 0 | 0 | 0 | 0 | 0 | 0 | 0 | 0 | 0 | 0 | 0 | 0 | 0 | 0 | 0 | 0 | 0 | 0 | 0 | 0 | 0 | 0 | 0 | 0 | 0 | 0 | 0 | 0 | 0 | 0 | 0 | 0 | 0 | 0 | 0 | 0 | 0 | 0 | 0 | 0 | 0 | 0 | 0 | 0 | 0 | 0 | 0 | 0 | 0 | 0
215 |  | 10.7 | 0 | 0 | 0 | 0 | 0 | 0 | 0 | 0 | 0 | 0 | 0 | 0 | 0 | 0 | 0 | 0 | 0 | 0 | 0 | 0 | 0 | 0 | 0 | 0 | 0 | 0 | 0 | 0 | 0 | 0 | 0 | 0 | 0 | 0 | 0 | 0 | 0 | 0 | 0 | 0 | 0 | 0 | 0 | 0 | 0 | 0 | 0 | 0 | 0 | 0
216 |  | 10.75 | 0 | 0 | 0 | 0 | 0 | 0 | 0 | 0 | 0 | 0 | 0 | 0 | 0 | 0 | 0 | 0 | 0 | 0 | 0 | 0 | 0 | 0 | 0 | 0 | 0 | 0 | 0 | 0 | 0 | 0 | 0 | 0 | 0 | 0 | 0 | 0 | 0 | 0 | 0 | 0 | 0 | 0 | 0 | 0 | 0 | 0 | 0 | 0 | 0 | 0
217 |  | 10.8 | 0 | 0 | 0 | 0 | 0 | 0 | 0 | 0 | 0 | 0 | 0 | 0 | 0 | 0 | 0 | 0 | 0 | 0 | 0 | 0 | 0 | 0 | 0 | 0 | 0 | 0 | 0 | 0 | 0 | 0 | 0 | 0 | 0 | 0 | 0 | 0 | 0 | 0 | 0 | 0 | 0 | 0 | 0 | 0 | 0 | 0 | 0 | 0 | 0 | 0
218 |  | 10.85 | 0 | 0 | 0 | 0 | 0 | 0 | 0 | 0 | 0 | 0 | 0 | 0 | 0 | 0 | 0 | 0 | 0 | 0 | 0 | 0 | 0 | 0 | 0 | 0 | 0 | 0 | 0 | 0 | 0 | 0 | 0 | 0 | 0 | 0 | 0 | 0 | 0 | 0 | 0 | 0 | 0 | 0 | 0 | 0 | 0 | 0 | 0 | 0 | 0 | 0
219 |  | 10.9 | 0 | 0 | 0 | 0 | 0 | 0 | 0 | 0 | 0 | 0 | 0 | 0 | 0 | 0 | 0 | 0 | 0 | 0 | 0 | 0 | 0 | 0 | 0 | 0 | 0 | 0 | 0 | 0 | 0 | 0 | 0 | 0 | 0 | 0 | 0 | 0 | 0 | 0 | 0 | 0 | 0 | 0 | 0 | 0 | 0 | 0 | 0 | 0 | 0 | 0
220 |  | 10.95 | 0 | 0 | 0 | 0 | 0 | 0 | 0 | 0 | 0 | 0 | 0 | 0 | 0 | 0 | 0 | 0 | 0 | 0 | 0 | 0 | 0 | 0 | 0 | 0 | 0 | 0 | 0 | 0 | 0 | 0 | 0 | 0 | 0 | 0 | 0 | 0 | 0 | 0 | 0 | 0 | 0 | 0 | 0 | 0 | 0 | 0 | 0 | 0 | 0 | 0
221 |  | 11 | 0 | 0 | 0 | 0 | 0 | 0 | 0 | 0 | 0 | 0 | 0 | 0 | 0 | 0 | 0 | 0 | 0 | 0 | 0 | 0 | 0 | 0 | 0 | 0 | 0 | 0 | 0 | 0 | 0 | 0 | 0 | 0 | 0 | 0 | 0 | 0 | 0 | 0 | 0 | 0 | 0 | 0 | 0 | 0 | 0 | 0 | 0 | 0 | 0 | 0
Note on B11: From interface definition
Note on B12: From interface definition

## Animation_Right
Test Case Version :
Test Tag Name :
Objectives : |  | Test Animation for Right side
Requirements :
Parameter Set : |  | INPUTS | [23 empty] | EXPECTED OUTPUTS
| # | 0 | 1 | 2 | 3 | 4 | 5 | 6 | 7 | 8 | 9 | 10 | 11 | 12 | 13 | 14 | 15 | 16 | 17 | 18 | 19 | 20 | 21 | 22 | 23 | 1 | 2 | 3 | 4 | 5 | 6 | 7 | 8 | 9 | 10 | 11 | 12 | 13 | 14 | 15 | 16 | 17 | 18 | 19 | 20 | 21 | 22 | 23 | 24 | 25 | 26 | 27
| Name | Time | V_HeadlampSideCanIn | V_ActivePowerSupply | V_TiLeftRqst | V_TiRightRqst | V_TiCycle | V_CmdPl1 | V_CmdPl2 | V_CmdDrlCanIn | V_LowBeamRequest | V_HighBeamRequest | V_FtpRequest | V_VehicleSpeed | V_VehSpeedFail | V_StWhAngle | V_YawRate | V_CanFail | V_AfsActStatus | V_RevGearEng | V_DayNightStatus | V_RightDblAngleCanIn | V_AfsModeCanIn | V_RightClCanIn | V_RequestedAnimation | V_RightDblAngleCanOut | V_AFS_modeCanOut | V_RightClCanOut | V_TpsPwm(1) | V_TpsPwm(2) | V_TpsPwm(3) | V_TpsPwm(4) | V_TpsPwm(5) | V_TpsPwm(6) | V_TpsPwm(7) | V_TpsPwm(8) | V_TpsPwm(9) | V_TpsPwm(10) | V_TpsPwm(11) | V_TpsPwm(12) | V_TpsPwm(13) | V_TpsPwm(14) | V_CurrentChannelStatus(1) | V_CurrentChannelStatus(2) | V_CurrentChannelStatus(3) | V_CurrentChannelStatus(4) | V_CurrentChannelStatus(5) | V_CurrentChannelPwm(1) | V_CurrentChannelPwm(2) | V_CurrentChannelPwm(3) | V_CurrentChannelPwm(4) | V_CurrentChannelPwm(5)
Associated Steps | Type | Int8
0
1
| LSB | 0
| Description\Offset | 0
1 |  | 0 | 0 | 0 | 0 | 0 | 0 | 0 | 0 | 0 | 0 | 0 | 0 | 0 | 0 | 0 | 0 | 0 | 0 | 0 | 0 | 0 | 0 | 0 | 0 | 0 | 0 | 0 | 0 | 0 | 0 | 0 | 0 | 0 | 0 | 0 | 0 | 0 | 0 | 0 | 0 | 0 | 0 | 0 | 0 | 0 | 0 | 0 | 0 | 0 | 0 | 0
2 |  | 0.05 | 0 | 0 | 0 | 0 | 0 | 0 | 0 | 0 | 0 | 0 | 0 | 0 | 0 | 0 | 0 | 0 | 0 | 0 | 0 | 0 | 0 | 0 | 2 | 0 | 0 | 0 | 0 | 0 | 0 | 0 | 0 | 0 | 0 | 0 | 0 | 0 | 0 | 0 | 0 | 0 | 0 | 0 | 0 | 0 | 0 | 0 | 0 | 0 | 0 | 0
3 |  | 0.1 | 0 | 0 | 0 | 0 | 0 | 0 | 0 | 0 | 0 | 0 | 0 | 0 | 0 | 0 | 0 | 0 | 0 | 0 | 0 | 0 | 0 | 0 | 2 | 0 | 0 | 0 | 100 | 100 | 49.89 | 100 | 100 | 100 | 100 | 100 | 100 | 100 | 100 | 100 | 100 | 100 | 1 | 1 | 1 | 1 | 1 | 100 | 100 | 100 | 100 | 100
4 |  | 0.15 | 0 | 0 | 0 | 0 | 0 | 0 | 0 | 0 | 0 | 0 | 0 | 0 | 0 | 0 | 0 | 0 | 0 | 0 | 0 | 0 | 0 | 0 | 2 | 0 | 0 | 0 | 100 | 100 | 49.89 | 100 | 100 | 100 | 100 | 100 | 100 | 100 | 100 | 100 | 100 | 100 | 1 | 1 | 1 | 1 | 1 | 100 | 100 | 100 | 100 | 100
5 |  | 0.2 | 0 | 0 | 0 | 0 | 0 | 0 | 0 | 0 | 0 | 0 | 0 | 0 | 0 | 0 | 0 | 0 | 0 | 0 | 0 | 0 | 0 | 0 | 2 | 0 | 0 | 0 | 100 | 70.01 | 49.89 | 100 | 100 | 100 | 100 | 100 | 100 | 100 | 100 | 100 | 100 | 70.01 | 1 | 1 | 1 | 1 | 1 | 100 | 100 | 100 | 100 | 70.01
6 |  | 0.25 | 0 | 0 | 0 | 0 | 0 | 0 | 0 | 0 | 0 | 0 | 0 | 0 | 0 | 0 | 0 | 0 | 0 | 0 | 0 | 0 | 0 | 0 | 2 | 0 | 0 | 0 | 100 | 70.01 | 49.89 | 100 | 100 | 100 | 100 | 100 | 100 | 100 | 100 | 100 | 100 | 70.01 | 1 | 1 | 1 | 1 | 1 | 100 | 100 | 100 | 100 | 70.01
7 |  | 0.3 | 0 | 0 | 0 | 0 | 0 | 0 | 0 | 0 | 0 | 0 | 0 | 0 | 0 | 0 | 0 | 0 | 0 | 0 | 0 | 0 | 0 | 0 | 2 | 0 | 0 | 0 | 100 | 70.01 | 49.89 | 100 | 100 | 100 | 100 | 100 | 100 | 100 | 100 | 100 | 100 | 70.01 | 1 | 1 | 1 | 1 | 1 | 100 | 100 | 100 | 100 | 70.01
8 |  | 0.35 | 0 | 0 | 0 | 0 | 0 | 0 | 0 | 0 | 0 | 0 | 0 | 0 | 0 | 0 | 0 | 0 | 0 | 0 | 0 | 0 | 0 | 0 | 2 | 0 | 0 | 0 | 100 | 70.01 | 49.89 | 100 | 100 | 100 | 100 | 100 | 100 | 100 | 100 | 100 | 100 | 70.01 | 1 | 1 | 1 | 1 | 1 | 100 | 100 | 100 | 100 | 70.01
9 |  | 0.4 | 0 | 0 | 0 | 0 | 0 | 0 | 0 | 0 | 0 | 0 | 0 | 0 | 0 | 0 | 0 | 0 | 0 | 0 | 0 | 0 | 0 | 0 | 2 | 0 | 0 | 0 | 100 | 70.01 | 49.89 | 100 | 100 | 100 | 100 | 100 | 100 | 100 | 100 | 100 | 100 | 70.01 | 1 | 1 | 1 | 1 | 1 | 100 | 100 | 100 | 100 | 70.01
10 |  | 0.45 | 0 | 0 | 0 | 0 | 0 | 0 | 0 | 0 | 0 | 0 | 0 | 0 | 0 | 0 | 0 | 0 | 0 | 0 | 0 | 0 | 0 | 0 | 2 | 0 | 0 | 0 | 100 | 70.01 | 49.89 | 100 | 100 | 100 | 100 | 100 | 100 | 100 | 100 | 100 | 100 | 70.01 | 1 | 1 | 1 | 1 | 1 | 100 | 100 | 100 | 100 | 70.01
11 |  | 0.5 | 0 | 0 | 0 | 0 | 0 | 0 | 0 | 0 | 0 | 0 | 0 | 0 | 0 | 0 | 0 | 0 | 0 | 0 | 0 | 0 | 0 | 0 | 2 | 0 | 0 | 0 | 100 | 70.01 | 29.82 | 100 | 100 | 100 | 100 | 100 | 100 | 100 | 100 | 100 | 100 | 70.01 | 1 | 1 | 1 | 1 | 1 | 100 | 100 | 100 | 100 | 70.01
12 |  | 0.55 | 0 | 0 | 0 | 0 | 0 | 0 | 0 | 0 | 0 | 0 | 0 | 0 | 0 | 0 | 0 | 0 | 0 | 0 | 0 | 0 | 0 | 0 | 2 | 0 | 0 | 0 | 100 | 70.01 | 29.82 | 100 | 100 | 100 | 100 | 100 | 100 | 100 | 100 | 100 | 100 | 70.01 | 1 | 1 | 1 | 1 | 1 | 100 | 100 | 100 | 100 | 70.01
13 |  | 0.6 | 0 | 0 | 0 | 0 | 0 | 0 | 0 | 0 | 0 | 0 | 0 | 0 | 0 | 0 | 0 | 0 | 0 | 0 | 0 | 0 | 0 | 0 | 2 | 0 | 0 | 0 | 100 | 49.89 | 29.82 | 100 | 100 | 100 | 100 | 100 | 100 | 100 | 100 | 100 | 100 | 49.89 | 1 | 1 | 1 | 1 | 1 | 100 | 100 | 100 | 100 | 49.89
14 |  | 0.65 | 0 | 0 | 0 | 0 | 0 | 0 | 0 | 0 | 0 | 0 | 0 | 0 | 0 | 0 | 0 | 0 | 0 | 0 | 0 | 0 | 0 | 0 | 2 | 0 | 0 | 0 | 100 | 49.89 | 29.82 | 100 | 100 | 100 | 100 | 100 | 100 | 100 | 100 | 100 | 100 | 49.89 | 1 | 1 | 1 | 1 | 1 | 100 | 100 | 100 | 100 | 49.89
15 |  | 0.7 | 0 | 0 | 0 | 0 | 0 | 0 | 0 | 0 | 0 | 0 | 0 | 0 | 0 | 0 | 0 | 0 | 0 | 0 | 0 | 0 | 0 | 0 | 2 | 0 | 0 | 0 | 70.01 | 49.89 | 29.82 | 70.01 | 70.01 | 70.01 | 70.01 | 70.01 | 70.01 | 70.01 | 70.01 | 70.01 | 70.01 | 49.89 | 1 | 1 | 1 | 1 | 1 | 100 | 100 | 70.01 | 70.01 | 49.89
16 |  | 0.75 | 0 | 0 | 0 | 0 | 0 | 0 | 0 | 0 | 0 | 0 | 0 | 0 | 0 | 0 | 0 | 0 | 0 | 0 | 0 | 0 | 0 | 0 | 2 | 0 | 0 | 0 | 70.01 | 49.89 | 29.82 | 70.01 | 70.01 | 70.01 | 70.01 | 70.01 | 70.01 | 70.01 | 70.01 | 70.01 | 70.01 | 49.89 | 1 | 1 | 1 | 1 | 1 | 100 | 100 | 70.01 | 70.01 | 49.89
17 |  | 0.8 | 0 | 0 | 0 | 0 | 0 | 0 | 0 | 0 | 0 | 0 | 0 | 0 | 0 | 0 | 0 | 0 | 0 | 0 | 0 | 0 | 0 | 0 | 2 | 0 | 0 | 0 | 70.01 | 49.89 | 29.82 | 70.01 | 70.01 | 70.01 | 70.01 | 70.01 | 70.01 | 70.01 | 70.01 | 70.01 | 70.01 | 49.89 | 1 | 1 | 1 | 1 | 1 | 100 | 100 | 70.01 | 70.01 | 49.89
18 |  | 0.85 | 0 | 0 | 0 | 0 | 0 | 0 | 0 | 0 | 0 | 0 | 0 | 0 | 0 | 0 | 0 | 0 | 0 | 0 | 0 | 0 | 0 | 0 | 2 | 0 | 0 | 0 | 70.01 | 49.89 | 29.82 | 70.01 | 70.01 | 70.01 | 70.01 | 70.01 | 70.01 | 70.01 | 70.01 | 70.01 | 70.01 | 49.89 | 1 | 1 | 1 | 1 | 1 | 100 | 100 | 70.01 | 70.01 | 49.89
19 |  | 0.9 | 0 | 0 | 0 | 0 | 0 | 0 | 0 | 0 | 0 | 0 | 0 | 0 | 0 | 0 | 0 | 0 | 0 | 0 | 0 | 0 | 0 | 0 | 2 | 0 | 0 | 0 | 70.01 | 49.89 | 29.82 | 70.01 | 70.01 | 70.01 | 70.01 | 70.01 | 70.01 | 70.01 | 70.01 | 70.01 | 70.01 | 49.89 | 1 | 1 | 1 | 1 | 1 | 100 | 100 | 70.01 | 70.01 | 49.89
20 |  | 0.95 | 0 | 0 | 0 | 0 | 0 | 0 | 0 | 0 | 0 | 0 | 0 | 0 | 0 | 0 | 0 | 0 | 0 | 0 | 0 | 0 | 0 | 0 | 2 | 0 | 0 | 0 | 70.01 | 49.89 | 29.82 | 70.01 | 70.01 | 70.01 | 70.01 | 70.01 | 70.01 | 70.01 | 70.01 | 70.01 | 70.01 | 49.89 | 1 | 1 | 1 | 1 | 1 | 100 | 100 | 70.01 | 70.01 | 49.89
21 |  | 1 | 0 | 0 | 0 | 0 | 0 | 0 | 0 | 0 | 0 | 0 | 0 | 0 | 0 | 0 | 0 | 0 | 0 | 0 | 0 | 0 | 0 | 0 | 2 | 0 | 0 | 0 | 70.01 | 29.82 | 29.82 | 70.01 | 70.01 | 70.01 | 70.01 | 70.01 | 70.01 | 70.01 | 70.01 | 70.01 | 70.01 | 29.82 | 1 | 1 | 1 | 1 | 1 | 100 | 100 | 70.01 | 70.01 | 29.82
22 |  | 1.05 | 0 | 0 | 0 | 0 | 0 | 0 | 0 | 0 | 0 | 0 | 0 | 0 | 0 | 0 | 0 | 0 | 0 | 0 | 0 | 0 | 0 | 0 | 2 | 0 | 0 | 0 | 70.01 | 29.82 | 29.82 | 70.01 | 70.01 | 70.01 | 70.01 | 70.01 | 70.01 | 70.01 | 70.01 | 70.01 | 70.01 | 29.82 | 1 | 1 | 1 | 1 | 1 | 100 | 100 | 70.01 | 70.01 | 29.82
23 |  | 1.1 | 0 | 0 | 0 | 0 | 0 | 0 | 0 | 0 | 0 | 0 | 0 | 0 | 0 | 0 | 0 | 0 | 0 | 0 | 0 | 0 | 0 | 0 | 2 | 0 | 0 | 0 | 49.89 | 29.82 | 29.82 | 49.89 | 49.89 | 49.89 | 49.89 | 49.89 | 49.89 | 49.89 | 49.89 | 49.89 | 49.89 | 29.82 | 1 | 1 | 1 | 1 | 1 | 100 | 100 | 49.89 | 49.89 | 29.82
24 |  | 1.15 | 0 | 0 | 0 | 0 | 0 | 0 | 0 | 0 | 0 | 0 | 0 | 0 | 0 | 0 | 0 | 0 | 0 | 0 | 0 | 0 | 0 | 0 | 2 | 0 | 0 | 0 | 49.89 | 29.82 | 29.82 | 49.89 | 49.89 | 49.89 | 49.89 | 49.89 | 49.89 | 49.89 | 49.89 | 49.89 | 49.89 | 29.82 | 1 | 1 | 1 | 1 | 1 | 100 | 100 | 49.89 | 49.89 | 29.82
25 |  | 1.2 | 0 | 0 | 0 | 0 | 0 | 0 | 0 | 0 | 0 | 0 | 0 | 0 | 0 | 0 | 0 | 0 | 0 | 0 | 0 | 0 | 0 | 0 | 2 | 0 | 0 | 0 | 49.89 | 29.82 | 0 | 49.89 | 49.89 | 49.89 | 49.89 | 49.89 | 49.89 | 49.89 | 49.89 | 49.89 | 49.89 | 29.82 | 1 | 1 | 1 | 1 | 1 | 100 | 100 | 49.89 | 49.89 | 29.82
26 |  | 1.25 | 0 | 0 | 0 | 0 | 0 | 0 | 0 | 0 | 0 | 0 | 0 | 0 | 0 | 0 | 0 | 0 | 0 | 0 | 0 | 0 | 0 | 0 | 2 | 0 | 0 | 0 | 49.89 | 29.82 | 0 | 49.89 | 49.89 | 49.89 | 49.89 | 49.89 | 49.89 | 49.89 | 49.89 | 49.89 | 49.89 | 29.82 | 1 | 1 | 1 | 1 | 1 | 100 | 100 | 49.89 | 49.89 | 29.82
27 |  | 1.3 | 0 | 0 | 0 | 0 | 0 | 0 | 0 | 0 | 0 | 0 | 0 | 0 | 0 | 0 | 0 | 0 | 0 | 0 | 0 | 0 | 0 | 0 | 2 | 0 | 0 | 0 | 49.89 | 29.82 | 0 | 49.89 | 49.89 | 49.89 | 49.89 | 49.89 | 49.89 | 49.89 | 49.89 | 49.89 | 49.89 | 29.82 | 1 | 1 | 1 | 1 | 1 | 100 | 100 | 49.89 | 49.89 | 29.82
28 |  | 1.35 | 0 | 0 | 0 | 0 | 0 | 0 | 0 | 0 | 0 | 0 | 0 | 0 | 0 | 0 | 0 | 0 | 0 | 0 | 0 | 0 | 0 | 0 | 2 | 0 | 0 | 0 | 49.89 | 29.82 | 0 | 49.89 | 49.89 | 49.89 | 49.89 | 49.89 | 49.89 | 49.89 | 49.89 | 49.89 | 49.89 | 29.82 | 1 | 1 | 1 | 1 | 1 | 100 | 100 | 49.89 | 49.89 | 29.82
29 |  | 1.4 | 0 | 0 | 0 | 0 | 0 | 0 | 0 | 0 | 0 | 0 | 0 | 0 | 0 | 0 | 0 | 0 | 0 | 0 | 0 | 0 | 0 | 0 | 2 | 0 | 0 | 0 | 49.89 | 29.82 | 0 | 49.89 | 49.89 | 49.89 | 49.89 | 49.89 | 49.89 | 49.89 | 49.89 | 49.89 | 49.89 | 29.82 | 1 | 1 | 1 | 1 | 1 | 100 | 100 | 49.89 | 49.89 | 29.82
30 |  | 1.45 | 0 | 0 | 0 | 0 | 0 | 0 | 0 | 0 | 0 | 0 | 0 | 0 | 0 | 0 | 0 | 0 | 0 | 0 | 0 | 0 | 0 | 0 | 2 | 0 | 0 | 0 | 49.89 | 29.82 | 0 | 49.89 | 49.89 | 49.89 | 49.89 | 49.89 | 49.89 | 49.89 | 49.89 | 49.89 | 49.89 | 29.82 | 1 | 1 | 1 | 1 | 1 | 100 | 100 | 49.89 | 49.89 | 29.82
31 |  | 1.5 | 0 | 0 | 0 | 0 | 0 | 0 | 0 | 0 | 0 | 0 | 0 | 0 | 0 | 0 | 0 | 0 | 0 | 0 | 0 | 0 | 0 | 0 | 2 | 0 | 0 | 0 | 49.89 | 29.82 | 0 | 49.89 | 49.89 | 49.89 | 49.89 | 49.89 | 49.89 | 49.89 | 49.89 | 49.89 | 49.89 | 29.82 | 1 | 1 | 1 | 1 | 1 | 100 | 100 | 49.89 | 49.89 | 29.82
32 |  | 1.55 | 0 | 0 | 0 | 0 | 0 | 0 | 0 | 0 | 0 | 0 | 0 | 0 | 0 | 0 | 0 | 0 | 0 | 0 | 0 | 0 | 0 | 0 | 2 | 0 | 0 | 0 | 49.89 | 29.82 | 0 | 49.89 | 49.89 | 49.89 | 49.89 | 49.89 | 49.89 | 49.89 | 49.89 | 49.89 | 49.89 | 29.82 | 1 | 1 | 1 | 1 | 1 | 100 | 100 | 49.89 | 49.89 | 29.82
33 |  | 1.6 | 0 | 0 | 0 | 0 | 0 | 0 | 0 | 0 | 0 | 0 | 0 | 0 | 0 | 0 | 0 | 0 | 0 | 0 | 0 | 0 | 0 | 0 | 2 | 0 | 0 | 0 | 29.82 | 29.82 | 0 | 29.82 | 29.82 | 29.82 | 29.82 | 29.82 | 29.82 | 29.82 | 29.82 | 29.82 | 29.82 | 29.82 | 1 | 1 | 1 | 1 | 1 | 100 | 100 | 29.82 | 29.82 | 29.82
34 |  | 1.65 | 0 | 0 | 0 | 0 | 0 | 0 | 0 | 0 | 0 | 0 | 0 | 0 | 0 | 0 | 0 | 0 | 0 | 0 | 0 | 0 | 0 | 0 | 2 | 0 | 0 | 0 | 29.82 | 29.82 | 0 | 29.82 | 29.82 | 29.82 | 29.82 | 29.82 | 29.82 | 29.82 | 29.82 | 29.82 | 29.82 | 29.82 | 1 | 1 | 1 | 1 | 1 | 100 | 100 | 29.82 | 29.82 | 29.82
35 |  | 1.7 | 0 | 0 | 0 | 0 | 0 | 0 | 0 | 0 | 0 | 0 | 0 | 0 | 0 | 0 | 0 | 0 | 0 | 0 | 0 | 0 | 0 | 0 | 2 | 0 | 0 | 0 | 29.82 | 29.82 | 0 | 29.82 | 29.82 | 29.82 | 29.82 | 29.82 | 29.82 | 29.82 | 29.82 | 29.82 | 29.82 | 29.82 | 1 | 1 | 1 | 1 | 1 | 100 | 100 | 29.82 | 29.82 | 29.82
36 |  | 1.75 | 0 | 0 | 0 | 0 | 0 | 0 | 0 | 0 | 0 | 0 | 0 | 0 | 0 | 0 | 0 | 0 | 0 | 0 | 0 | 0 | 0 | 0 | 2 | 0 | 0 | 0 | 29.82 | 29.82 | 0 | 29.82 | 29.82 | 29.82 | 29.82 | 29.82 | 29.82 | 29.82 | 29.82 | 29.82 | 29.82 | 29.82 | 1 | 1 | 1 | 1 | 1 | 100 | 100 | 29.82 | 29.82 | 29.82
37 |  | 1.8 | 0 | 0 | 0 | 0 | 0 | 0 | 0 | 0 | 0 | 0 | 0 | 0 | 0 | 0 | 0 | 0 | 0 | 0 | 0 | 0 | 0 | 0 | 2 | 0 | 0 | 0 | 29.82 | 0 | 0 | 29.82 | 29.82 | 29.82 | 29.82 | 29.82 | 29.82 | 29.82 | 29.82 | 29.82 | 29.82 | 0 | 1 | 1 | 1 | 1 | 0 | 100 | 100 | 29.82 | 29.82 | 0
38 |  | 1.85 | 0 | 0 | 0 | 0 | 0 | 0 | 0 | 0 | 0 | 0 | 0 | 0 | 0 | 0 | 0 | 0 | 0 | 0 | 0 | 0 | 0 | 0 | 2 | 0 | 0 | 0 | 29.82 | 0 | 0 | 29.82 | 29.82 | 29.82 | 29.82 | 29.82 | 29.82 | 29.82 | 29.82 | 29.82 | 29.82 | 0 | 1 | 1 | 1 | 1 | 0 | 100 | 100 | 29.82 | 29.82 | 0
39 |  | 1.9 | 0 | 0 | 0 | 0 | 0 | 0 | 0 | 0 | 0 | 0 | 0 | 0 | 0 | 0 | 0 | 0 | 0 | 0 | 0 | 0 | 0 | 0 | 2 | 0 | 0 | 0 | 29.82 | 0 | 20.14 | 29.82 | 29.82 | 29.82 | 29.82 | 29.82 | 29.82 | 29.82 | 29.82 | 29.82 | 29.82 | 0 | 1 | 1 | 1 | 1 | 0 | 100 | 100 | 29.82 | 29.82 | 0
40 |  | 1.95 | 0 | 0 | 0 | 0 | 0 | 0 | 0 | 0 | 0 | 0 | 0 | 0 | 0 | 0 | 0 | 0 | 0 | 0 | 0 | 0 | 0 | 0 | 2 | 0 | 0 | 0 | 29.82 | 0 | 20.14 | 29.82 | 29.82 | 29.82 | 29.82 | 29.82 | 29.82 | 29.82 | 29.82 | 29.82 | 29.82 | 0 | 1 | 1 | 1 | 1 | 0 | 100 | 100 | 29.82 | 29.82 | 0
41 |  | 2 | 0 | 0 | 0 | 0 | 0 | 0 | 0 | 0 | 0 | 0 | 0 | 0 | 0 | 0 | 0 | 0 | 0 | 0 | 0 | 0 | 0 | 0 | 2 | 0 | 0 | 0 | 29.82 | 0 | 20.14 | 29.82 | 29.82 | 29.82 | 29.82 | 29.82 | 29.82 | 29.82 | 29.82 | 29.82 | 29.82 | 0 | 1 | 1 | 1 | 1 | 0 | 100 | 100 | 29.82 | 29.82 | 0
42 |  | 2.05 | 0 | 0 | 0 | 0 | 0 | 0 | 0 | 0 | 0 | 0 | 0 | 0 | 0 | 0 | 0 | 0 | 0 | 0 | 0 | 0 | 0 | 0 | 2 | 0 | 0 | 0 | 29.82 | 0 | 20.14 | 29.82 | 29.82 | 29.82 | 29.82 | 29.82 | 29.82 | 29.82 | 29.82 | 29.82 | 29.82 | 0 | 1 | 1 | 1 | 1 | 0 | 100 | 100 | 29.82 | 29.82 | 0
43 |  | 2.1 | 0 | 0 | 0 | 0 | 0 | 0 | 0 | 0 | 0 | 0 | 0 | 0 | 0 | 0 | 0 | 0 | 0 | 0 | 0 | 0 | 0 | 0 | 2 | 0 | 0 | 0 | 29.82 | 0 | 20.14 | 29.82 | 29.82 | 29.82 | 29.82 | 29.82 | 29.82 | 29.82 | 29.82 | 29.82 | 29.82 | 0 | 1 | 1 | 1 | 1 | 0 | 100 | 100 | 29.82 | 29.82 | 0
44 |  | 2.15 | 0 | 0 | 0 | 0 | 0 | 0 | 0 | 0 | 0 | 0 | 0 | 0 | 0 | 0 | 0 | 0 | 0 | 0 | 0 | 0 | 0 | 0 | 2 | 0 | 0 | 0 | 29.82 | 0 | 20.14 | 29.82 | 29.82 | 29.82 | 29.82 | 29.82 | 29.82 | 29.82 | 29.82 | 29.82 | 29.82 | 0 | 1 | 1 | 1 | 1 | 0 | 100 | 100 | 29.82 | 29.82 | 0
45 |  | 2.2 | 0 | 0 | 0 | 0 | 0 | 0 | 0 | 0 | 0 | 0 | 0 | 0 | 0 | 0 | 0 | 0 | 0 | 0 | 0 | 0 | 0 | 0 | 2 | 0 | 0 | 0 | 29.82 | 0 | 0 | 29.82 | 29.82 | 29.82 | 29.82 | 29.82 | 29.82 | 29.82 | 29.82 | 29.82 | 29.82 | 0 | 1 | 1 | 1 | 1 | 0 | 100 | 100 | 29.82 | 29.82 | 0
46 |  | 2.25 | 0 | 0 | 0 | 0 | 0 | 0 | 0 | 0 | 0 | 0 | 0 | 0 | 0 | 0 | 0 | 0 | 0 | 0 | 0 | 0 | 0 | 0 | 2 | 0 | 0 | 0 | 29.82 | 0 | 0 | 29.82 | 29.82 | 29.82 | 29.82 | 29.82 | 29.82 | 29.82 | 29.82 | 29.82 | 29.82 | 0 | 1 | 1 | 1 | 1 | 0 | 100 | 100 | 29.82 | 29.82 | 0
47 |  | 2.3 | 0 | 0 | 0 | 0 | 0 | 0 | 0 | 0 | 0 | 0 | 0 | 0 | 0 | 0 | 0 | 0 | 0 | 0 | 0 | 0 | 0 | 0 | 2 | 0 | 0 | 0 | 0 | 0 | 0 | 0 | 0 | 0 | 0 | 0 | 0 | 0 | 0 | 0 | 0 | 0 | 0 | 0 | 0 | 0 | 0 | 0 | 0 | 0 | 0 | 0
48 |  | 2.35 | 0 | 0 | 0 | 0 | 0 | 0 | 0 | 0 | 0 | 0 | 0 | 0 | 0 | 0 | 0 | 0 | 0 | 0 | 0 | 0 | 0 | 0 | 2 | 0 | 0 | 0 | 0 | 0 | 0 | 0 | 0 | 0 | 0 | 0 | 0 | 0 | 0 | 0 | 0 | 0 | 0 | 0 | 0 | 0 | 0 | 0 | 0 | 0 | 0 | 0
49 |  | 2.4 | 0 | 0 | 0 | 0 | 0 | 0 | 0 | 0 | 0 | 0 | 0 | 0 | 0 | 0 | 0 | 0 | 0 | 0 | 0 | 0 | 0 | 0 | 2 | 0 | 0 | 0 | 0 | 0 | 0 | 0 | 0 | 0 | 0 | 0 | 0 | 0 | 0 | 0 | 0 | 0 | 0 | 0 | 0 | 0 | 0 | 0 | 0 | 0 | 0 | 0
50 |  | 2.45 | 0 | 0 | 0 | 0 | 0 | 0 | 0 | 0 | 0 | 0 | 0 | 0 | 0 | 0 | 0 | 0 | 0 | 0 | 0 | 0 | 0 | 0 | 2 | 0 | 0 | 0 | 0 | 0 | 0 | 0 | 0 | 0 | 0 | 0 | 0 | 0 | 0 | 0 | 0 | 0 | 0 | 0 | 0 | 0 | 0 | 0 | 0 | 0 | 0 | 0
51 |  | 2.5 | 0 | 0 | 0 | 0 | 0 | 0 | 0 | 0 | 0 | 0 | 0 | 0 | 0 | 0 | 0 | 0 | 0 | 0 | 0 | 0 | 0 | 0 | 2 | 0 | 0 | 0 | 0 | 20.14 | 0 | 0 | 0 | 0 | 0 | 0 | 0 | 0 | 0 | 0 | 0 | 20.14 | 1 | 0 | 0 | 0 | 1 | 100 | 0 | 0 | 0 | 20.14
52 |  | 2.55 | 0 | 0 | 0 | 0 | 0 | 0 | 0 | 0 | 0 | 0 | 0 | 0 | 0 | 0 | 0 | 0 | 0 | 0 | 0 | 0 | 0 | 0 | 2 | 0 | 0 | 0 | 0 | 20.14 | 0 | 0 | 0 | 0 | 0 | 0 | 0 | 0 | 0 | 0 | 0 | 20.14 | 1 | 0 | 0 | 0 | 1 | 100 | 0 | 0 | 0 | 20.14
53 |  | 2.6 | 0 | 0 | 0 | 0 | 0 | 0 | 0 | 0 | 0 | 0 | 0 | 0 | 0 | 0 | 0 | 0 | 0 | 0 | 0 | 0 | 0 | 0 | 2 | 0 | 0 | 0 | 0 | 20.14 | 0 | 0 | 0 | 0 | 0 | 0 | 0 | 0 | 0 | 0 | 0 | 20.14 | 1 | 0 | 0 | 0 | 1 | 100 | 0 | 0 | 0 | 20.14
54 |  | 2.65 | 0 | 0 | 0 | 0 | 0 | 0 | 0 | 0 | 0 | 0 | 0 | 0 | 0 | 0 | 0 | 0 | 0 | 0 | 0 | 0 | 0 | 0 | 2 | 0 | 0 | 0 | 0 | 20.14 | 0 | 0 | 0 | 0 | 0 | 0 | 0 | 0 | 0 | 0 | 0 | 20.14 | 1 | 0 | 0 | 0 | 1 | 100 | 0 | 0 | 0 | 20.14
55 |  | 2.7 | 0 | 0 | 0 | 0 | 0 | 0 | 0 | 0 | 0 | 0 | 0 | 0 | 0 | 0 | 0 | 0 | 0 | 0 | 0 | 0 | 0 | 0 | 2 | 0 | 0 | 0 | 0 | 0 | 0 | 0 | 0 | 0 | 0 | 0 | 0 | 0 | 0 | 0 | 0 | 0 | 0 | 0 | 0 | 0 | 0 | 0 | 0 | 0 | 0 | 0
56 |  | 2.75 | 0 | 0 | 0 | 0 | 0 | 0 | 0 | 0 | 0 | 0 | 0 | 0 | 0 | 0 | 0 | 0 | 0 | 0 | 0 | 0 | 0 | 0 | 2 | 0 | 0 | 0 | 0 | 0 | 0 | 0 | 0 | 0 | 0 | 0 | 0 | 0 | 0 | 0 | 0 | 0 | 0 | 0 | 0 | 0 | 0 | 0 | 0 | 0 | 0 | 0
57 |  | 2.8 | 0 | 0 | 0 | 0 | 0 | 0 | 0 | 0 | 0 | 0 | 0 | 0 | 0 | 0 | 0 | 0 | 0 | 0 | 0 | 0 | 0 | 0 | 2 | 0 | 0 | 0 | 0 | 0 | 0 | 0 | 0 | 0 | 0 | 0 | 0 | 0 | 0 | 0 | 0 | 0 | 0 | 0 | 0 | 0 | 0 | 0 | 0 | 0 | 0 | 0
58 |  | 2.85 | 0 | 0 | 0 | 0 | 0 | 0 | 0 | 0 | 0 | 0 | 0 | 0 | 0 | 0 | 0 | 0 | 0 | 0 | 0 | 0 | 0 | 0 | 2 | 0 | 0 | 0 | 0 | 0 | 0 | 0 | 0 | 0 | 0 | 0 | 0 | 0 | 0 | 0 | 0 | 0 | 0 | 0 | 0 | 0 | 0 | 0 | 0 | 0 | 0 | 0
59 |  | 2.9 | 0 | 0 | 0 | 0 | 0 | 0 | 0 | 0 | 0 | 0 | 0 | 0 | 0 | 0 | 0 | 0 | 0 | 0 | 0 | 0 | 0 | 0 | 2 | 0 | 0 | 0 | 0 | 0 | 0 | 0 | 0 | 0 | 0 | 0 | 0 | 0 | 0 | 0 | 0 | 0 | 0 | 0 | 0 | 0 | 0 | 0 | 0 | 0 | 0 | 0
60 |  | 2.95 | 0 | 0 | 0 | 0 | 0 | 0 | 0 | 0 | 0 | 0 | 0 | 0 | 0 | 0 | 0 | 0 | 0 | 0 | 0 | 0 | 0 | 0 | 2 | 0 | 0 | 0 | 0 | 0 | 0 | 0 | 0 | 0 | 0 | 0 | 0 | 0 | 0 | 0 | 0 | 0 | 0 | 0 | 0 | 0 | 0 | 0 | 0 | 0 | 0 | 0
61 |  | 3 | 0 | 0 | 0 | 0 | 0 | 0 | 0 | 0 | 0 | 0 | 0 | 0 | 0 | 0 | 0 | 0 | 0 | 0 | 0 | 0 | 0 | 0 | 2 | 0 | 0 | 0 | 20.14 | 0 | 0 | 20.14 | 20.14 | 20.14 | 20.14 | 20.14 | 20.14 | 20.14 | 20.14 | 20.14 | 20.14 | 0 | 1 | 1 | 1 | 1 | 0 | 100 | 100 | 20.14 | 20.14 | 0
62 |  | 3.05 | 0 | 0 | 0 | 0 | 0 | 0 | 0 | 0 | 0 | 0 | 0 | 0 | 0 | 0 | 0 | 0 | 0 | 0 | 0 | 0 | 0 | 0 | 2 | 0 | 0 | 0 | 20.14 | 0 | 0 | 20.14 | 20.14 | 20.14 | 20.14 | 20.14 | 20.14 | 20.14 | 20.14 | 20.14 | 20.14 | 0 | 1 | 1 | 1 | 1 | 0 | 100 | 100 | 20.14 | 20.14 | 0
63 |  | 3.1 | 0 | 0 | 0 | 0 | 0 | 0 | 0 | 0 | 0 | 0 | 0 | 0 | 0 | 0 | 0 | 0 | 0 | 0 | 0 | 0 | 0 | 0 | 2 | 0 | 0 | 0 | 20.14 | 0 | 0 | 20.14 | 20.14 | 20.14 | 20.14 | 20.14 | 20.14 | 20.14 | 20.14 | 20.14 | 20.14 | 0 | 1 | 1 | 1 | 1 | 0 | 100 | 100 | 20.14 | 20.14 | 0
64 |  | 3.15 | 0 | 0 | 0 | 0 | 0 | 0 | 0 | 0 | 0 | 0 | 0 | 0 | 0 | 0 | 0 | 0 | 0 | 0 | 0 | 0 | 0 | 0 | 2 | 0 | 0 | 0 | 20.14 | 0 | 0 | 20.14 | 20.14 | 20.14 | 20.14 | 20.14 | 20.14 | 20.14 | 20.14 | 20.14 | 20.14 | 0 | 1 | 1 | 1 | 1 | 0 | 100 | 100 | 20.14 | 20.14 | 0
65 |  | 3.2 | 0 | 0 | 0 | 0 | 0 | 0 | 0 | 0 | 0 | 0 | 0 | 0 | 0 | 0 | 0 | 0 | 0 | 0 | 0 | 0 | 0 | 0 | 2 | 0 | 0 | 0 | 20.14 | 0 | 0 | 20.14 | 20.14 | 20.14 | 20.14 | 20.14 | 20.14 | 20.14 | 20.14 | 20.14 | 20.14 | 0 | 1 | 1 | 1 | 1 | 0 | 100 | 100 | 20.14 | 20.14 | 0
66 |  | 3.25 | 0 | 0 | 0 | 0 | 0 | 0 | 0 | 0 | 0 | 0 | 0 | 0 | 0 | 0 | 0 | 0 | 0 | 0 | 0 | 0 | 0 | 0 | 2 | 0 | 0 | 0 | 20.14 | 0 | 0 | 20.14 | 20.14 | 20.14 | 20.14 | 20.14 | 20.14 | 20.14 | 20.14 | 20.14 | 20.14 | 0 | 1 | 1 | 1 | 1 | 0 | 100 | 100 | 20.14 | 20.14 | 0
67 |  | 3.3 | 0 | 0 | 0 | 0 | 0 | 0 | 0 | 0 | 0 | 0 | 0 | 0 | 0 | 0 | 0 | 0 | 0 | 0 | 0 | 0 | 0 | 0 | 2 | 0 | 0 | 0 | 0 | 0 | 0 | 0 | 0 | 0 | 0 | 0 | 0 | 0 | 0 | 0 | 0 | 0 | 0 | 0 | 0 | 0 | 0 | 0 | 0 | 0 | 0 | 0
68 |  | 3.35 | 0 | 0 | 0 | 0 | 0 | 0 | 0 | 0 | 0 | 0 | 0 | 0 | 0 | 0 | 0 | 0 | 0 | 0 | 0 | 0 | 0 | 0 | 2 | 0 | 0 | 0 | 0 | 0 | 0 | 0 | 0 | 0 | 0 | 0 | 0 | 0 | 0 | 0 | 0 | 0 | 0 | 0 | 0 | 0 | 0 | 0 | 0 | 0 | 0 | 0
69 |  | 3.4 | 0 | 0 | 0 | 0 | 0 | 0 | 0 | 0 | 0 | 0 | 0 | 0 | 0 | 0 | 0 | 0 | 0 | 0 | 0 | 0 | 0 | 0 | 2 | 0 | 0 | 0 | 0 | 0 | 0 | 0 | 0 | 0 | 0 | 0 | 0 | 0 | 0 | 0 | 0 | 0 | 0 | 0 | 0 | 0 | 0 | 0 | 0 | 0 | 0 | 0
70 |  | 3.45 | 0 | 0 | 0 | 0 | 0 | 0 | 0 | 0 | 0 | 0 | 0 | 0 | 0 | 0 | 0 | 0 | 0 | 0 | 0 | 0 | 0 | 0 | 2 | 0 | 0 | 0 | 0 | 0 | 0 | 0 | 0 | 0 | 0 | 0 | 0 | 0 | 0 | 0 | 0 | 0 | 0 | 0 | 0 | 0 | 0 | 0 | 0 | 0 | 0 | 0
71 |  | 3.5 | 0 | 0 | 0 | 0 | 0 | 0 | 0 | 0 | 0 | 0 | 0 | 0 | 0 | 0 | 0 | 0 | 0 | 0 | 0 | 0 | 0 | 0 | 2 | 0 | 0 | 0 | 0 | 0 | 0 | 0 | 0 | 0 | 0 | 0 | 0 | 0 | 0 | 0 | 0 | 0 | 0 | 0 | 0 | 0 | 0 | 0 | 0 | 0 | 0 | 0
72 |  | 3.55 | 0 | 0 | 0 | 0 | 0 | 0 | 0 | 0 | 0 | 0 | 0 | 0 | 0 | 0 | 0 | 0 | 0 | 0 | 0 | 0 | 0 | 0 | 2 | 0 | 0 | 0 | 0 | 0 | 0 | 0 | 0 | 0 | 0 | 0 | 0 | 0 | 0 | 0 | 0 | 0 | 0 | 0 | 0 | 0 | 0 | 0 | 0 | 0 | 0 | 0
73 |  | 3.6 | 0 | 0 | 0 | 0 | 0 | 0 | 0 | 0 | 0 | 0 | 0 | 0 | 0 | 0 | 0 | 0 | 0 | 0 | 0 | 0 | 0 | 0 | 2 | 0 | 0 | 0 | 0 | 0 | 0 | 0 | 0 | 0 | 0 | 0 | 0 | 0 | 0 | 0 | 0 | 0 | 0 | 0 | 0 | 0 | 0 | 0 | 0 | 0 | 0 | 0
74 |  | 3.65 | 0 | 0 | 0 | 0 | 0 | 0 | 0 | 0 | 0 | 0 | 0 | 0 | 0 | 0 | 0 | 0 | 0 | 0 | 0 | 0 | 0 | 0 | 2 | 0 | 0 | 0 | 0 | 0 | 0 | 0 | 0 | 0 | 0 | 0 | 0 | 0 | 0 | 0 | 0 | 0 | 0 | 0 | 0 | 0 | 0 | 0 | 0 | 0 | 0 | 0
75 |  | 3.7 | 0 | 0 | 0 | 0 | 0 | 0 | 0 | 0 | 0 | 0 | 0 | 0 | 0 | 0 | 0 | 0 | 0 | 0 | 0 | 0 | 0 | 0 | 2 | 0 | 0 | 0 | 0 | 0 | 0 | 0 | 0 | 0 | 0 | 0 | 0 | 0 | 0 | 0 | 0 | 0 | 0 | 0 | 0 | 0 | 0 | 0 | 0 | 0 | 0 | 0
76 |  | 3.75 | 0 | 0 | 0 | 0 | 0 | 0 | 0 | 0 | 0 | 0 | 0 | 0 | 0 | 0 | 0 | 0 | 0 | 0 | 0 | 0 | 0 | 0 | 2 | 0 | 0 | 0 | 0 | 0 | 0 | 0 | 0 | 0 | 0 | 0 | 0 | 0 | 0 | 0 | 0 | 0 | 0 | 0 | 0 | 0 | 0 | 0 | 0 | 0 | 0 | 0
77 |  | 3.8 | 0 | 0 | 0 | 0 | 0 | 0 | 0 | 0 | 0 | 0 | 0 | 0 | 0 | 0 | 0 | 0 | 0 | 0 | 0 | 0 | 0 | 0 | 2 | 0 | 0 | 0 | 0 | 0 | 0 | 0 | 0 | 0 | 0 | 0 | 0 | 0 | 0 | 0 | 0 | 0 | 0 | 0 | 0 | 0 | 0 | 0 | 0 | 0 | 0 | 0
78 |  | 3.85 | 0 | 0 | 0 | 0 | 0 | 0 | 0 | 0 | 0 | 0 | 0 | 0 | 0 | 0 | 0 | 0 | 0 | 0 | 0 | 0 | 0 | 0 | 2 | 0 | 0 | 0 | 0 | 0 | 0 | 0 | 0 | 0 | 0 | 0 | 0 | 0 | 0 | 0 | 0 | 0 | 0 | 0 | 0 | 0 | 0 | 0 | 0 | 0 | 0 | 0
79 |  | 3.9 | 0 | 0 | 0 | 0 | 0 | 0 | 0 | 0 | 0 | 0 | 0 | 0 | 0 | 0 | 0 | 0 | 0 | 0 | 0 | 0 | 0 | 0 | 2 | 0 | 0 | 0 | 0 | 0 | 0 | 0 | 0 | 0 | 0 | 0 | 0 | 0 | 0 | 0 | 0 | 0 | 0 | 0 | 0 | 0 | 0 | 0 | 0 | 0 | 0 | 0
80 |  | 3.95 | 0 | 0 | 0 | 0 | 0 | 0 | 0 | 0 | 0 | 0 | 0 | 0 | 0 | 0 | 0 | 0 | 0 | 0 | 0 | 0 | 0 | 0 | 2 | 0 | 0 | 0 | 0 | 0 | 0 | 0 | 0 | 0 | 0 | 0 | 0 | 0 | 0 | 0 | 0 | 0 | 0 | 0 | 0 | 0 | 0 | 0 | 0 | 0 | 0 | 0
81 |  | 4 | 0 | 0 | 0 | 0 | 0 | 0 | 0 | 0 | 0 | 0 | 0 | 0 | 0 | 0 | 0 | 0 | 0 | 0 | 0 | 0 | 0 | 0 | 0 | 0 | 0 | 0 | 0 | 0 | 0 | 0 | 0 | 0 | 0 | 0 | 0 | 0 | 0 | 0 | 0 | 0 | 0 | 0 | 0 | 0 | 0 | 0 | 0 | 0 | 0 | 0
82 |  | 4.05 | 0 | 0 | 0 | 0 | 0 | 0 | 0 | 0 | 0 | 0 | 0 | 0 | 0 | 0 | 0 | 0 | 0 | 0 | 0 | 0 | 0 | 0 | 1 | 0 | 0 | 0 | 0 | 0 | 0 | 0 | 0 | 0 | 0 | 0 | 0 | 0 | 0 | 0 | 0 | 0 | 0 | 0 | 0 | 0 | 0 | 0 | 0 | 0 | 0 | 0
83 |  | 4.1 | 0 | 0 | 0 | 0 | 0 | 0 | 0 | 0 | 0 | 0 | 0 | 0 | 0 | 0 | 0 | 0 | 0 | 0 | 0 | 0 | 0 | 0 | 1 | 0 | 0 | 0 | 0 | 0 | 0 | 0 | 0 | 0 | 0 | 0 | 0 | 0 | 0 | 0 | 0 | 0 | 0 | 0 | 0 | 0 | 0 | 0 | 0 | 0 | 0 | 0
84 |  | 4.15 | 0 | 0 | 0 | 0 | 0 | 0 | 0 | 0 | 0 | 0 | 0 | 0 | 0 | 0 | 0 | 0 | 0 | 0 | 0 | 0 | 0 | 0 | 1 | 0 | 0 | 0 | 0 | 0 | 0 | 0 | 0 | 0 | 0 | 0 | 0 | 0 | 0 | 0 | 0 | 0 | 0 | 0 | 0 | 0 | 0 | 0 | 0 | 0 | 0 | 0
85 |  | 4.2 | 0 | 0 | 0 | 0 | 0 | 0 | 0 | 0 | 0 | 0 | 0 | 0 | 0 | 0 | 0 | 0 | 0 | 0 | 0 | 0 | 0 | 0 | 1 | 0 | 0 | 0 | 0 | 0 | 0 | 0 | 0 | 0 | 0 | 0 | 0 | 0 | 0 | 0 | 0 | 0 | 0 | 0 | 0 | 0 | 0 | 0 | 0 | 0 | 0 | 0
86 |  | 4.25 | 0 | 0 | 0 | 0 | 0 | 0 | 0 | 0 | 0 | 0 | 0 | 0 | 0 | 0 | 0 | 0 | 0 | 0 | 0 | 0 | 0 | 0 | 1 | 0 | 0 | 0 | 0 | 0 | 0 | 0 | 0 | 0 | 0 | 0 | 0 | 0 | 0 | 0 | 0 | 0 | 0 | 0 | 0 | 0 | 0 | 0 | 0 | 0 | 0 | 0
87 |  | 4.3 | 0 | 0 | 0 | 0 | 0 | 0 | 0 | 0 | 0 | 0 | 0 | 0 | 0 | 0 | 0 | 0 | 0 | 0 | 0 | 0 | 0 | 0 | 1 | 0 | 0 | 0 | 0 | 0 | 0 | 0 | 0 | 0 | 0 | 0 | 0 | 0 | 0 | 0 | 0 | 0 | 0 | 0 | 0 | 0 | 0 | 0 | 0 | 0 | 0 | 0
88 |  | 4.35 | 0 | 0 | 0 | 0 | 0 | 0 | 0 | 0 | 0 | 0 | 0 | 0 | 0 | 0 | 0 | 0 | 0 | 0 | 0 | 0 | 0 | 0 | 1 | 0 | 0 | 0 | 0 | 0 | 0 | 0 | 0 | 0 | 0 | 0 | 0 | 0 | 0 | 0 | 0 | 0 | 0 | 0 | 0 | 0 | 0 | 0 | 0 | 0 | 0 | 0
89 |  | 4.4 | 0 | 0 | 0 | 0 | 0 | 0 | 0 | 0 | 0 | 0 | 0 | 0 | 0 | 0 | 0 | 0 | 0 | 0 | 0 | 0 | 0 | 0 | 1 | 0 | 0 | 0 | 0 | 0 | 0 | 0 | 0 | 0 | 0 | 0 | 0 | 0 | 0 | 0 | 0 | 0 | 0 | 0 | 0 | 0 | 0 | 0 | 0 | 0 | 0 | 0
90 |  | 4.45 | 0 | 0 | 0 | 0 | 0 | 0 | 0 | 0 | 0 | 0 | 0 | 0 | 0 | 0 | 0 | 0 | 0 | 0 | 0 | 0 | 0 | 0 | 1 | 0 | 0 | 0 | 0 | 0 | 0 | 0 | 0 | 0 | 0 | 0 | 0 | 0 | 0 | 0 | 0 | 0 | 0 | 0 | 0 | 0 | 0 | 0 | 0 | 0 | 0 | 0
91 |  | 4.5 | 0 | 0 | 0 | 0 | 0 | 0 | 0 | 0 | 0 | 0 | 0 | 0 | 0 | 0 | 0 | 0 | 0 | 0 | 0 | 0 | 0 | 0 | 1 | 0 | 0 | 0 | 0 | 0 | 0 | 0 | 0 | 0 | 0 | 0 | 0 | 0 | 0 | 0 | 0 | 0 | 0 | 0 | 0 | 0 | 0 | 0 | 0 | 0 | 0 | 0
92 |  | 4.55 | 0 | 0 | 0 | 0 | 0 | 0 | 0 | 0 | 0 | 0 | 0 | 0 | 0 | 0 | 0 | 0 | 0 | 0 | 0 | 0 | 0 | 0 | 1 | 0 | 0 | 0 | 0 | 0 | 0 | 0 | 0 | 0 | 0 | 0 | 0 | 0 | 0 | 0 | 0 | 0 | 0 | 0 | 0 | 0 | 0 | 0 | 0 | 0 | 0 | 0
93 |  | 4.6 | 0 | 0 | 0 | 0 | 0 | 0 | 0 | 0 | 0 | 0 | 0 | 0 | 0 | 0 | 0 | 0 | 0 | 0 | 0 | 0 | 0 | 0 | 1 | 0 | 0 | 0 | 0 | 0 | 0 | 0 | 0 | 0 | 0 | 0 | 0 | 0 | 0 | 0 | 0 | 0 | 0 | 0 | 0 | 0 | 0 | 0 | 0 | 0 | 0 | 0
94 |  | 4.65 | 0 | 0 | 0 | 0 | 0 | 0 | 0 | 0 | 0 | 0 | 0 | 0 | 0 | 0 | 0 | 0 | 0 | 0 | 0 | 0 | 0 | 0 | 1 | 0 | 0 | 0 | 0 | 0 | 0 | 0 | 0 | 0 | 0 | 0 | 0 | 0 | 0 | 0 | 0 | 0 | 0 | 0 | 0 | 0 | 0 | 0 | 0 | 0 | 0 | 0
95 |  | 4.7 | 0 | 0 | 0 | 0 | 0 | 0 | 0 | 0 | 0 | 0 | 0 | 0 | 0 | 0 | 0 | 0 | 0 | 0 | 0 | 0 | 0 | 0 | 1 | 0 | 0 | 0 | 0 | 0 | 0 | 0 | 0 | 0 | 0 | 0 | 0 | 0 | 0 | 0 | 0 | 0 | 0 | 0 | 0 | 0 | 0 | 0 | 0 | 0 | 0 | 0
96 |  | 4.75 | 0 | 0 | 0 | 0 | 0 | 0 | 0 | 0 | 0 | 0 | 0 | 0 | 0 | 0 | 0 | 0 | 0 | 0 | 0 | 0 | 0 | 0 | 1 | 0 | 0 | 0 | 0 | 0 | 0 | 0 | 0 | 0 | 0 | 0 | 0 | 0 | 0 | 0 | 0 | 0 | 0 | 0 | 0 | 0 | 0 | 0 | 0 | 0 | 0 | 0
97 |  | 4.8 | 0 | 0 | 0 | 0 | 0 | 0 | 0 | 0 | 0 | 0 | 0 | 0 | 0 | 0 | 0 | 0 | 0 | 0 | 0 | 0 | 0 | 0 | 1 | 0 | 0 | 0 | 0 | 0 | 0 | 0 | 0 | 0 | 0 | 0 | 0 | 0 | 0 | 0 | 0 | 0 | 0 | 0 | 0 | 0 | 0 | 0 | 0 | 0 | 0 | 0
98 |  | 4.85 | 0 | 0 | 0 | 0 | 0 | 0 | 0 | 0 | 0 | 0 | 0 | 0 | 0 | 0 | 0 | 0 | 0 | 0 | 0 | 0 | 0 | 0 | 1 | 0 | 0 | 0 | 0 | 0 | 0 | 0 | 0 | 0 | 0 | 0 | 0 | 0 | 0 | 0 | 0 | 0 | 0 | 0 | 0 | 0 | 0 | 0 | 0 | 0 | 0 | 0
99 |  | 4.9 | 0 | 0 | 0 | 0 | 0 | 0 | 0 | 0 | 0 | 0 | 0 | 0 | 0 | 0 | 0 | 0 | 0 | 0 | 0 | 0 | 0 | 0 | 1 | 0 | 0 | 0 | 0 | 0 | 0 | 0 | 0 | 0 | 0 | 0 | 0 | 0 | 0 | 0 | 0 | 0 | 0 | 0 | 0 | 0 | 0 | 0 | 0 | 0 | 0 | 0
100 |  | 4.95 | 0 | 0 | 0 | 0 | 0 | 0 | 0 | 0 | 0 | 0 | 0 | 0 | 0 | 0 | 0 | 0 | 0 | 0 | 0 | 0 | 0 | 0 | 1 | 0 | 0 | 0 | 0 | 0 | 0 | 0 | 0 | 0 | 0 | 0 | 0 | 0 | 0 | 0 | 0 | 0 | 0 | 0 | 0 | 0 | 0 | 0 | 0 | 0 | 0 | 0
101 |  | 5 | 0 | 0 | 0 | 0 | 0 | 0 | 0 | 0 | 0 | 0 | 0 | 0 | 0 | 0 | 0 | 0 | 0 | 0 | 0 | 0 | 0 | 0 | 1 | 0 | 0 | 0 | 0 | 0 | 0 | 0 | 0 | 0 | 0 | 0 | 0 | 0 | 0 | 0 | 0 | 0 | 0 | 0 | 0 | 0 | 0 | 0 | 0 | 0 | 0 | 0
102 |  | 5.05 | 0 | 0 | 0 | 0 | 0 | 0 | 0 | 0 | 0 | 0 | 0 | 0 | 0 | 0 | 0 | 0 | 0 | 0 | 0 | 0 | 0 | 0 | 1 | 0 | 0 | 0 | 0 | 0 | 0 | 0 | 0 | 0 | 0 | 0 | 0 | 0 | 0 | 0 | 0 | 0 | 0 | 0 | 0 | 0 | 0 | 0 | 0 | 0 | 0 | 0
103 |  | 5.1 | 0 | 0 | 0 | 0 | 0 | 0 | 0 | 0 | 0 | 0 | 0 | 0 | 0 | 0 | 0 | 0 | 0 | 0 | 0 | 0 | 0 | 0 | 1 | 0 | 0 | 0 | 0 | 0 | 0 | 0 | 0 | 0 | 0 | 0 | 0 | 0 | 0 | 0 | 0 | 0 | 0 | 0 | 0 | 0 | 0 | 0 | 0 | 0 | 0 | 0
104 |  | 5.15 | 0 | 0 | 0 | 0 | 0 | 0 | 0 | 0 | 0 | 0 | 0 | 0 | 0 | 0 | 0 | 0 | 0 | 0 | 0 | 0 | 0 | 0 | 1 | 0 | 0 | 0 | 0 | 0 | 0 | 0 | 0 | 0 | 0 | 0 | 0 | 0 | 0 | 0 | 0 | 0 | 0 | 0 | 0 | 0 | 0 | 0 | 0 | 0 | 0 | 0
105 |  | 5.2 | 0 | 0 | 0 | 0 | 0 | 0 | 0 | 0 | 0 | 0 | 0 | 0 | 0 | 0 | 0 | 0 | 0 | 0 | 0 | 0 | 0 | 0 | 1 | 0 | 0 | 0 | 0 | 0 | 0 | 0 | 0 | 0 | 0 | 0 | 0 | 0 | 0 | 0 | 0 | 0 | 0 | 0 | 0 | 0 | 0 | 0 | 0 | 0 | 0 | 0
106 |  | 5.25 | 0 | 0 | 0 | 0 | 0 | 0 | 0 | 0 | 0 | 0 | 0 | 0 | 0 | 0 | 0 | 0 | 0 | 0 | 0 | 0 | 0 | 0 | 1 | 0 | 0 | 0 | 0 | 0 | 0 | 0 | 0 | 0 | 0 | 0 | 0 | 0 | 0 | 0 | 0 | 0 | 0 | 0 | 0 | 0 | 0 | 0 | 0 | 0 | 0 | 0
107 |  | 5.3 | 0 | 0 | 0 | 0 | 0 | 0 | 0 | 0 | 0 | 0 | 0 | 0 | 0 | 0 | 0 | 0 | 0 | 0 | 0 | 0 | 0 | 0 | 1 | 0 | 0 | 0 | 0 | 0 | 0 | 0 | 0 | 0 | 0 | 0 | 0 | 0 | 0 | 0 | 0 | 0 | 0 | 0 | 0 | 0 | 0 | 0 | 0 | 0 | 0 | 0
108 |  | 5.35 | 0 | 0 | 0 | 0 | 0 | 0 | 0 | 0 | 0 | 0 | 0 | 0 | 0 | 0 | 0 | 0 | 0 | 0 | 0 | 0 | 0 | 0 | 1 | 0 | 0 | 0 | 0 | 0 | 0 | 0 | 0 | 0 | 0 | 0 | 0 | 0 | 0 | 0 | 0 | 0 | 0 | 0 | 0 | 0 | 0 | 0 | 0 | 0 | 0 | 0
109 |  | 5.4 | 0 | 0 | 0 | 0 | 0 | 0 | 0 | 0 | 0 | 0 | 0 | 0 | 0 | 0 | 0 | 0 | 0 | 0 | 0 | 0 | 0 | 0 | 1 | 0 | 0 | 0 | 0 | 0 | 0 | 0 | 0 | 0 | 0 | 0 | 0 | 0 | 0 | 0 | 0 | 0 | 0 | 0 | 0 | 0 | 0 | 0 | 0 | 0 | 0 | 0
110 |  | 5.45 | 0 | 0 | 0 | 0 | 0 | 0 | 0 | 0 | 0 | 0 | 0 | 0 | 0 | 0 | 0 | 0 | 0 | 0 | 0 | 0 | 0 | 0 | 1 | 0 | 0 | 0 | 0 | 0 | 0 | 0 | 0 | 0 | 0 | 0 | 0 | 0 | 0 | 0 | 0 | 0 | 0 | 0 | 0 | 0 | 0 | 0 | 0 | 0 | 0 | 0
111 |  | 5.5 | 0 | 0 | 0 | 0 | 0 | 0 | 0 | 0 | 0 | 0 | 0 | 0 | 0 | 0 | 0 | 0 | 0 | 0 | 0 | 0 | 0 | 0 | 1 | 0 | 0 | 0 | 0 | 0 | 0 | 0 | 0 | 0 | 0 | 0 | 0 | 0 | 0 | 0 | 0 | 0 | 0 | 0 | 0 | 0 | 0 | 0 | 0 | 0 | 0 | 0
112 |  | 5.55 | 0 | 0 | 0 | 0 | 0 | 0 | 0 | 0 | 0 | 0 | 0 | 0 | 0 | 0 | 0 | 0 | 0 | 0 | 0 | 0 | 0 | 0 | 1 | 0 | 0 | 0 | 0 | 0 | 0 | 0 | 0 | 0 | 0 | 0 | 0 | 0 | 0 | 0 | 0 | 0 | 0 | 0 | 0 | 0 | 0 | 0 | 0 | 0 | 0 | 0
113 |  | 5.6 | 0 | 0 | 0 | 0 | 0 | 0 | 0 | 0 | 0 | 0 | 0 | 0 | 0 | 0 | 0 | 0 | 0 | 0 | 0 | 0 | 0 | 0 | 1 | 0 | 0 | 0 | 0 | 0 | 0 | 0 | 0 | 0 | 0 | 0 | 0 | 0 | 0 | 0 | 0 | 0 | 0 | 0 | 0 | 0 | 0 | 0 | 0 | 0 | 0 | 0
114 |  | 5.65 | 0 | 0 | 0 | 0 | 0 | 0 | 0 | 0 | 0 | 0 | 0 | 0 | 0 | 0 | 0 | 0 | 0 | 0 | 0 | 0 | 0 | 0 | 1 | 0 | 0 | 0 | 0 | 0 | 0 | 0 | 0 | 0 | 0 | 0 | 0 | 0 | 0 | 0 | 0 | 0 | 0 | 0 | 0 | 0 | 0 | 0 | 0 | 0 | 0 | 0
115 |  | 5.7 | 0 | 0 | 0 | 0 | 0 | 0 | 0 | 0 | 0 | 0 | 0 | 0 | 0 | 0 | 0 | 0 | 0 | 0 | 0 | 0 | 0 | 0 | 1 | 0 | 0 | 0 | 0 | 0 | 0 | 0 | 0 | 0 | 0 | 0 | 0 | 0 | 0 | 0 | 0 | 0 | 0 | 0 | 0 | 0 | 0 | 0 | 0 | 0 | 0 | 0
116 |  | 5.75 | 0 | 0 | 0 | 0 | 0 | 0 | 0 | 0 | 0 | 0 | 0 | 0 | 0 | 0 | 0 | 0 | 0 | 0 | 0 | 0 | 0 | 0 | 1 | 0 | 0 | 0 | 0 | 0 | 0 | 0 | 0 | 0 | 0 | 0 | 0 | 0 | 0 | 0 | 0 | 0 | 0 | 0 | 0 | 0 | 0 | 0 | 0 | 0 | 0 | 0
117 |  | 5.8 | 0 | 0 | 0 | 0 | 0 | 0 | 0 | 0 | 0 | 0 | 0 | 0 | 0 | 0 | 0 | 0 | 0 | 0 | 0 | 0 | 0 | 0 | 1 | 0 | 0 | 0 | 0 | 0 | 0 | 0 | 0 | 0 | 0 | 0 | 0 | 0 | 0 | 0 | 0 | 0 | 0 | 0 | 0 | 0 | 0 | 0 | 0 | 0 | 0 | 0
118 |  | 5.85 | 0 | 0 | 0 | 0 | 0 | 0 | 0 | 0 | 0 | 0 | 0 | 0 | 0 | 0 | 0 | 0 | 0 | 0 | 0 | 0 | 0 | 0 | 1 | 0 | 0 | 0 | 0 | 0 | 0 | 0 | 0 | 0 | 0 | 0 | 0 | 0 | 0 | 0 | 0 | 0 | 0 | 0 | 0 | 0 | 0 | 0 | 0 | 0 | 0 | 0
119 |  | 5.9 | 0 | 0 | 0 | 0 | 0 | 0 | 0 | 0 | 0 | 0 | 0 | 0 | 0 | 0 | 0 | 0 | 0 | 0 | 0 | 0 | 0 | 0 | 1 | 0 | 0 | 0 | 0 | 0 | 0 | 0 | 0 | 0 | 0 | 0 | 0 | 0 | 0 | 0 | 0 | 0 | 0 | 0 | 0 | 0 | 0 | 0 | 0 | 0 | 0 | 0
120 |  | 5.95 | 0 | 0 | 0 | 0 | 0 | 0 | 0 | 0 | 0 | 0 | 0 | 0 | 0 | 0 | 0 | 0 | 0 | 0 | 0 | 0 | 0 | 0 | 1 | 0 | 0 | 0 | 0 | 0 | 0 | 0 | 0 | 0 | 0 | 0 | 0 | 0 | 0 | 0 | 0 | 0 | 0 | 0 | 0 | 0 | 0 | 0 | 0 | 0 | 0 | 0
121 |  | 6 | 0 | 0 | 0 | 0 | 0 | 0 | 0 | 0 | 0 | 0 | 0 | 0 | 0 | 0 | 0 | 0 | 0 | 0 | 0 | 0 | 0 | 0 | 1 | 0 | 0 | 0 | 0 | 0 | 0 | 0 | 0 | 0 | 0 | 0 | 0 | 0 | 0 | 0 | 0 | 0 | 0 | 0 | 0 | 0 | 0 | 0 | 0 | 0 | 0 | 0
122 |  | 6.05 | 0 | 0 | 0 | 0 | 0 | 0 | 0 | 0 | 0 | 0 | 0 | 0 | 0 | 0 | 0 | 0 | 0 | 0 | 0 | 0 | 0 | 0 | 1 | 0 | 0 | 0 | 0 | 0 | 0 | 0 | 0 | 0 | 0 | 0 | 0 | 0 | 0 | 0 | 0 | 0 | 0 | 0 | 0 | 0 | 0 | 0 | 0 | 0 | 0 | 0
123 |  | 6.1 | 0 | 0 | 0 | 0 | 0 | 0 | 0 | 0 | 0 | 0 | 0 | 0 | 0 | 0 | 0 | 0 | 0 | 0 | 0 | 0 | 0 | 0 | 1 | 0 | 0 | 0 | 0 | 0 | 0 | 0 | 0 | 0 | 0 | 0 | 0 | 0 | 0 | 0 | 0 | 0 | 0 | 0 | 0 | 0 | 0 | 0 | 0 | 0 | 0 | 0
124 |  | 6.15 | 0 | 0 | 0 | 0 | 0 | 0 | 0 | 0 | 0 | 0 | 0 | 0 | 0 | 0 | 0 | 0 | 0 | 0 | 0 | 0 | 0 | 0 | 1 | 0 | 0 | 0 | 0 | 0 | 0 | 0 | 0 | 0 | 0 | 0 | 0 | 0 | 0 | 0 | 0 | 0 | 0 | 0 | 0 | 0 | 0 | 0 | 0 | 0 | 0 | 0
125 |  | 6.2 | 0 | 0 | 0 | 0 | 0 | 0 | 0 | 0 | 0 | 0 | 0 | 0 | 0 | 0 | 0 | 0 | 0 | 0 | 0 | 0 | 0 | 0 | 1 | 0 | 0 | 0 | 0 | 0 | 0 | 0 | 0 | 0 | 0 | 0 | 0 | 0 | 0 | 0 | 0 | 0 | 0 | 0 | 0 | 0 | 0 | 0 | 0 | 0 | 0 | 0
126 |  | 6.25 | 0 | 0 | 0 | 0 | 0 | 0 | 0 | 0 | 0 | 0 | 0 | 0 | 0 | 0 | 0 | 0 | 0 | 0 | 0 | 0 | 0 | 0 | 1 | 0 | 0 | 0 | 0 | 0 | 0 | 0 | 0 | 0 | 0 | 0 | 0 | 0 | 0 | 0 | 0 | 0 | 0 | 0 | 0 | 0 | 0 | 0 | 0 | 0 | 0 | 0
127 |  | 6.3 | 0 | 0 | 0 | 0 | 0 | 0 | 0 | 0 | 0 | 0 | 0 | 0 | 0 | 0 | 0 | 0 | 0 | 0 | 0 | 0 | 0 | 0 | 1 | 0 | 0 | 0 | 0 | 0 | 0 | 0 | 0 | 0 | 0 | 0 | 0 | 0 | 0 | 0 | 0 | 0 | 0 | 0 | 0 | 0 | 0 | 0 | 0 | 0 | 0 | 0
128 |  | 6.35 | 0 | 0 | 0 | 0 | 0 | 0 | 0 | 0 | 0 | 0 | 0 | 0 | 0 | 0 | 0 | 0 | 0 | 0 | 0 | 0 | 0 | 0 | 1 | 0 | 0 | 0 | 0 | 0 | 0 | 0 | 0 | 0 | 0 | 0 | 0 | 0 | 0 | 0 | 0 | 0 | 0 | 0 | 0 | 0 | 0 | 0 | 0 | 0 | 0 | 0
129 |  | 6.4 | 0 | 0 | 0 | 0 | 0 | 0 | 0 | 0 | 0 | 0 | 0 | 0 | 0 | 0 | 0 | 0 | 0 | 0 | 0 | 0 | 0 | 0 | 1 | 0 | 0 | 0 | 0 | 0 | 0 | 0 | 0 | 0 | 0 | 0 | 0 | 0 | 0 | 0 | 0 | 0 | 0 | 0 | 0 | 0 | 0 | 0 | 0 | 0 | 0 | 0
130 |  | 6.45 | 0 | 0 | 0 | 0 | 0 | 0 | 0 | 0 | 0 | 0 | 0 | 0 | 0 | 0 | 0 | 0 | 0 | 0 | 0 | 0 | 0 | 0 | 1 | 0 | 0 | 0 | 0 | 0 | 0 | 0 | 0 | 0 | 0 | 0 | 0 | 0 | 0 | 0 | 0 | 0 | 0 | 0 | 0 | 0 | 0 | 0 | 0 | 0 | 0 | 0
131 |  | 6.5 | 0 | 0 | 0 | 0 | 0 | 0 | 0 | 0 | 0 | 0 | 0 | 0 | 0 | 0 | 0 | 0 | 0 | 0 | 0 | 0 | 0 | 0 | 1 | 0 | 0 | 0 | 0 | 0 | 0 | 0 | 0 | 0 | 0 | 0 | 0 | 0 | 0 | 0 | 0 | 0 | 0 | 0 | 0 | 0 | 0 | 0 | 0 | 0 | 0 | 0
132 |  | 6.55 | 0 | 0 | 0 | 0 | 0 | 0 | 0 | 0 | 0 | 0 | 0 | 0 | 0 | 0 | 0 | 0 | 0 | 0 | 0 | 0 | 0 | 0 | 1 | 0 | 0 | 0 | 0 | 0 | 0 | 0 | 0 | 0 | 0 | 0 | 0 | 0 | 0 | 0 | 0 | 0 | 0 | 0 | 0 | 0 | 0 | 0 | 0 | 0 | 0 | 0
133 |  | 6.6 | 0 | 0 | 0 | 0 | 0 | 0 | 0 | 0 | 0 | 0 | 0 | 0 | 0 | 0 | 0 | 0 | 0 | 0 | 0 | 0 | 0 | 0 | 1 | 0 | 0 | 0 | 0 | 0 | 0 | 0 | 0 | 0 | 0 | 0 | 0 | 0 | 0 | 0 | 0 | 0 | 0 | 0 | 0 | 0 | 0 | 0 | 0 | 0 | 0 | 0
134 |  | 6.65 | 0 | 0 | 0 | 0 | 0 | 0 | 0 | 0 | 0 | 0 | 0 | 0 | 0 | 0 | 0 | 0 | 0 | 0 | 0 | 0 | 0 | 0 | 1 | 0 | 0 | 0 | 0 | 0 | 0 | 0 | 0 | 0 | 0 | 0 | 0 | 0 | 0 | 0 | 0 | 0 | 0 | 0 | 0 | 0 | 0 | 0 | 0 | 0 | 0 | 0
135 |  | 6.7 | 0 | 0 | 0 | 0 | 0 | 0 | 0 | 0 | 0 | 0 | 0 | 0 | 0 | 0 | 0 | 0 | 0 | 0 | 0 | 0 | 0 | 0 | 1 | 0 | 0 | 0 | 0 | 0 | 0 | 0 | 0 | 0 | 0 | 0 | 0 | 0 | 0 | 0 | 0 | 0 | 0 | 0 | 0 | 0 | 0 | 0 | 0 | 0 | 0 | 0
136 |  | 6.75 | 0 | 0 | 0 | 0 | 0 | 0 | 0 | 0 | 0 | 0 | 0 | 0 | 0 | 0 | 0 | 0 | 0 | 0 | 0 | 0 | 0 | 0 | 1 | 0 | 0 | 0 | 0 | 0 | 0 | 0 | 0 | 0 | 0 | 0 | 0 | 0 | 0 | 0 | 0 | 0 | 0 | 0 | 0 | 0 | 0 | 0 | 0 | 0 | 0 | 0
137 |  | 6.8 | 0 | 0 | 0 | 0 | 0 | 0 | 0 | 0 | 0 | 0 | 0 | 0 | 0 | 0 | 0 | 0 | 0 | 0 | 0 | 0 | 0 | 0 | 1 | 0 | 0 | 0 | 0 | 0 | 0 | 0 | 0 | 0 | 0 | 0 | 0 | 0 | 0 | 0 | 0 | 0 | 0 | 0 | 0 | 0 | 0 | 0 | 0 | 0 | 0 | 0
138 |  | 6.85 | 0 | 0 | 0 | 0 | 0 | 0 | 0 | 0 | 0 | 0 | 0 | 0 | 0 | 0 | 0 | 0 | 0 | 0 | 0 | 0 | 0 | 0 | 1 | 0 | 0 | 0 | 0 | 0 | 0 | 0 | 0 | 0 | 0 | 0 | 0 | 0 | 0 | 0 | 0 | 0 | 0 | 0 | 0 | 0 | 0 | 0 | 0 | 0 | 0 | 0
139 |  | 6.9 | 0 | 0 | 0 | 0 | 0 | 0 | 0 | 0 | 0 | 0 | 0 | 0 | 0 | 0 | 0 | 0 | 0 | 0 | 0 | 0 | 0 | 0 | 1 | 0 | 0 | 0 | 0 | 0 | 0 | 0 | 0 | 0 | 0 | 0 | 0 | 0 | 0 | 0 | 0 | 0 | 0 | 0 | 0 | 0 | 0 | 0 | 0 | 0 | 0 | 0
140 |  | 6.95 | 0 | 0 | 0 | 0 | 0 | 0 | 0 | 0 | 0 | 0 | 0 | 0 | 0 | 0 | 0 | 0 | 0 | 0 | 0 | 0 | 0 | 0 | 1 | 0 | 0 | 0 | 0 | 0 | 0 | 0 | 0 | 0 | 0 | 0 | 0 | 0 | 0 | 0 | 0 | 0 | 0 | 0 | 0 | 0 | 0 | 0 | 0 | 0 | 0 | 0
141 |  | 7 | 0 | 0 | 0 | 0 | 0 | 0 | 0 | 0 | 0 | 0 | 0 | 0 | 0 | 0 | 0 | 0 | 0 | 0 | 0 | 0 | 0 | 0 | 1 | 0 | 0 | 0 | 0 | 0 | 0 | 0 | 0 | 0 | 0 | 0 | 0 | 0 | 0 | 0 | 0 | 0 | 0 | 0 | 0 | 0 | 0 | 0 | 0 | 0 | 0 | 0
142 |  | 7.05 | 0 | 0 | 0 | 0 | 0 | 0 | 0 | 0 | 0 | 0 | 0 | 0 | 0 | 0 | 0 | 0 | 0 | 0 | 0 | 0 | 0 | 0 | 1 | 0 | 0 | 0 | 0 | 0 | 0 | 0 | 0 | 0 | 0 | 0 | 0 | 0 | 0 | 0 | 0 | 0 | 0 | 0 | 0 | 0 | 0 | 0 | 0 | 0 | 0 | 0
143 |  | 7.1 | 0 | 0 | 0 | 0 | 0 | 0 | 0 | 0 | 0 | 0 | 0 | 0 | 0 | 0 | 0 | 0 | 0 | 0 | 0 | 0 | 0 | 0 | 1 | 0 | 0 | 0 | 0 | 0 | 0 | 0 | 0 | 0 | 0 | 0 | 0 | 0 | 0 | 0 | 0 | 0 | 0 | 0 | 0 | 0 | 0 | 0 | 0 | 0 | 0 | 0
144 |  | 7.15 | 0 | 0 | 0 | 0 | 0 | 0 | 0 | 0 | 0 | 0 | 0 | 0 | 0 | 0 | 0 | 0 | 0 | 0 | 0 | 0 | 0 | 0 | 1 | 0 | 0 | 0 | 0 | 0 | 0 | 0 | 0 | 0 | 0 | 0 | 0 | 0 | 0 | 0 | 0 | 0 | 0 | 0 | 0 | 0 | 0 | 0 | 0 | 0 | 0 | 0
145 |  | 7.2 | 0 | 0 | 0 | 0 | 0 | 0 | 0 | 0 | 0 | 0 | 0 | 0 | 0 | 0 | 0 | 0 | 0 | 0 | 0 | 0 | 0 | 0 | 1 | 0 | 0 | 0 | 0 | 0 | 0 | 0 | 0 | 0 | 0 | 0 | 0 | 0 | 0 | 0 | 0 | 0 | 0 | 0 | 0 | 0 | 0 | 0 | 0 | 0 | 0 | 0
146 |  | 7.25 | 0 | 0 | 0 | 0 | 0 | 0 | 0 | 0 | 0 | 0 | 0 | 0 | 0 | 0 | 0 | 0 | 0 | 0 | 0 | 0 | 0 | 0 | 1 | 0 | 0 | 0 | 0 | 0 | 0 | 0 | 0 | 0 | 0 | 0 | 0 | 0 | 0 | 0 | 0 | 0 | 0 | 0 | 0 | 0 | 0 | 0 | 0 | 0 | 0 | 0
147 |  | 7.3 | 0 | 0 | 0 | 0 | 0 | 0 | 0 | 0 | 0 | 0 | 0 | 0 | 0 | 0 | 0 | 0 | 0 | 0 | 0 | 0 | 0 | 0 | 1 | 0 | 0 | 0 | 0 | 0 | 0 | 0 | 0 | 0 | 0 | 0 | 0 | 0 | 0 | 0 | 0 | 0 | 0 | 0 | 0 | 0 | 0 | 0 | 0 | 0 | 0 | 0
148 |  | 7.35 | 0 | 0 | 0 | 0 | 0 | 0 | 0 | 0 | 0 | 0 | 0 | 0 | 0 | 0 | 0 | 0 | 0 | 0 | 0 | 0 | 0 | 0 | 1 | 0 | 0 | 0 | 0 | 0 | 0 | 0 | 0 | 0 | 0 | 0 | 0 | 0 | 0 | 0 | 0 | 0 | 0 | 0 | 0 | 0 | 0 | 0 | 0 | 0 | 0 | 0
149 |  | 7.4 | 0 | 0 | 0 | 0 | 0 | 0 | 0 | 0 | 0 | 0 | 0 | 0 | 0 | 0 | 0 | 0 | 0 | 0 | 0 | 0 | 0 | 0 | 1 | 0 | 0 | 0 | 0 | 0 | 0 | 0 | 0 | 0 | 0 | 0 | 0 | 0 | 0 | 0 | 0 | 0 | 0 | 0 | 0 | 0 | 0 | 0 | 0 | 0 | 0 | 0
150 |  | 7.45 | 0 | 0 | 0 | 0 | 0 | 0 | 0 | 0 | 0 | 0 | 0 | 0 | 0 | 0 | 0 | 0 | 0 | 0 | 0 | 0 | 0 | 0 | 1 | 0 | 0 | 0 | 0 | 0 | 0 | 0 | 0 | 0 | 0 | 0 | 0 | 0 | 0 | 0 | 0 | 0 | 0 | 0 | 0 | 0 | 0 | 0 | 0 | 0 | 0 | 0
151 |  | 7.5 | 0 | 0 | 0 | 0 | 0 | 0 | 0 | 0 | 0 | 0 | 0 | 0 | 0 | 0 | 0 | 0 | 0 | 0 | 0 | 0 | 0 | 0 | 1 | 0 | 0 | 0 | 0 | 0 | 0 | 0 | 0 | 0 | 0 | 0 | 0 | 0 | 0 | 0 | 0 | 0 | 0 | 0 | 0 | 0 | 0 | 0 | 0 | 0 | 0 | 0
152 |  | 7.55 | 0 | 0 | 0 | 0 | 0 | 0 | 0 | 0 | 0 | 0 | 0 | 0 | 0 | 0 | 0 | 0 | 0 | 0 | 0 | 0 | 0 | 0 | 0 | 0 | 0 | 0 | 0 | 0 | 0 | 0 | 0 | 0 | 0 | 0 | 0 | 0 | 0 | 0 | 0 | 0 | 0 | 0 | 0 | 0 | 0 | 0 | 0 | 0 | 0 | 0
153 |  | 7.6 | 0 | 0 | 0 | 0 | 0 | 0 | 0 | 0 | 0 | 0 | 0 | 0 | 0 | 0 | 0 | 0 | 0 | 0 | 0 | 0 | 0 | 0 | 0 | 0 | 0 | 0 | 0 | 0 | 0 | 0 | 0 | 0 | 0 | 0 | 0 | 0 | 0 | 0 | 0 | 0 | 0 | 0 | 0 | 0 | 0 | 0 | 0 | 0 | 0 | 0
154 |  | 7.65 | 0 | 0 | 0 | 0 | 0 | 0 | 0 | 0 | 0 | 0 | 0 | 0 | 0 | 0 | 0 | 0 | 0 | 0 | 0 | 0 | 0 | 0 | 0 | 0 | 0 | 0 | 0 | 0 | 0 | 0 | 0 | 0 | 0 | 0 | 0 | 0 | 0 | 0 | 0 | 0 | 0 | 0 | 0 | 0 | 0 | 0 | 0 | 0 | 0 | 0
155 |  | 7.7 | 0 | 0 | 0 | 0 | 0 | 0 | 0 | 0 | 0 | 0 | 0 | 0 | 0 | 0 | 0 | 0 | 0 | 0 | 0 | 0 | 0 | 0 | 0 | 0 | 0 | 0 | 0 | 0 | 0 | 0 | 0 | 0 | 0 | 0 | 0 | 0 | 0 | 0 | 0 | 0 | 0 | 0 | 0 | 0 | 0 | 0 | 0 | 0 | 0 | 0
156 |  | 7.75 | 0 | 0 | 0 | 0 | 0 | 0 | 0 | 0 | 0 | 0 | 0 | 0 | 0 | 0 | 0 | 0 | 0 | 0 | 0 | 0 | 0 | 0 | 0 | 0 | 0 | 0 | 0 | 0 | 0 | 0 | 0 | 0 | 0 | 0 | 0 | 0 | 0 | 0 | 0 | 0 | 0 | 0 | 0 | 0 | 0 | 0 | 0 | 0 | 0 | 0
157 |  | 7.8 | 0 | 0 | 0 | 0 | 0 | 0 | 0 | 0 | 0 | 0 | 0 | 0 | 0 | 0 | 0 | 0 | 0 | 0 | 0 | 0 | 0 | 0 | 0 | 0 | 0 | 0 | 0 | 0 | 0 | 0 | 0 | 0 | 0 | 0 | 0 | 0 | 0 | 0 | 0 | 0 | 0 | 0 | 0 | 0 | 0 | 0 | 0 | 0 | 0 | 0
158 |  | 7.85 | 0 | 0 | 0 | 0 | 0 | 0 | 0 | 0 | 0 | 0 | 0 | 0 | 0 | 0 | 0 | 0 | 0 | 0 | 0 | 0 | 0 | 0 | 0 | 0 | 0 | 0 | 0 | 0 | 0 | 0 | 0 | 0 | 0 | 0 | 0 | 0 | 0 | 0 | 0 | 0 | 0 | 0 | 0 | 0 | 0 | 0 | 0 | 0 | 0 | 0
159 |  | 7.9 | 0 | 0 | 0 | 0 | 0 | 0 | 0 | 0 | 0 | 0 | 0 | 0 | 0 | 0 | 0 | 0 | 0 | 0 | 0 | 0 | 0 | 0 | 0 | 0 | 0 | 0 | 0 | 0 | 0 | 0 | 0 | 0 | 0 | 0 | 0 | 0 | 0 | 0 | 0 | 0 | 0 | 0 | 0 | 0 | 0 | 0 | 0 | 0 | 0 | 0
160 |  | 7.95 | 0 | 0 | 0 | 0 | 0 | 0 | 0 | 0 | 0 | 0 | 0 | 0 | 0 | 0 | 0 | 0 | 0 | 0 | 0 | 0 | 0 | 0 | 0 | 0 | 0 | 0 | 0 | 0 | 0 | 0 | 0 | 0 | 0 | 0 | 0 | 0 | 0 | 0 | 0 | 0 | 0 | 0 | 0 | 0 | 0 | 0 | 0 | 0 | 0 | 0
161 |  | 8 | 0 | 0 | 0 | 0 | 0 | 0 | 0 | 0 | 0 | 0 | 0 | 0 | 0 | 0 | 0 | 0 | 0 | 0 | 0 | 0 | 0 | 0 | 1 | 0 | 0 | 0 | 0 | 0 | 0 | 0 | 0 | 0 | 0 | 0 | 0 | 0 | 0 | 0 | 0 | 0 | 0 | 0 | 0 | 0 | 0 | 0 | 0 | 0 | 0 | 0
162 |  | 8.05 | 0 | 0 | 0 | 0 | 0 | 0 | 0 | 0 | 0 | 0 | 0 | 0 | 0 | 0 | 0 | 0 | 0 | 0 | 0 | 0 | 0 | 0 | 1 | 0 | 0 | 0 | 0 | 0 | 0 | 0 | 0 | 0 | 0 | 0 | 0 | 0 | 0 | 0 | 0 | 0 | 0 | 0 | 0 | 0 | 0 | 0 | 0 | 0 | 0 | 0
163 |  | 8.1 | 0 | 0 | 0 | 0 | 0 | 0 | 0 | 0 | 0 | 0 | 0 | 0 | 0 | 0 | 0 | 0 | 0 | 0 | 0 | 0 | 0 | 0 | 1 | 0 | 0 | 0 | 0 | 0 | 0 | 0 | 0 | 0 | 0 | 0 | 0 | 0 | 0 | 0 | 0 | 0 | 0 | 0 | 0 | 0 | 0 | 0 | 0 | 0 | 0 | 0
164 |  | 8.15 | 0 | 0 | 0 | 0 | 0 | 0 | 0 | 0 | 0 | 0 | 0 | 0 | 0 | 0 | 0 | 0 | 0 | 0 | 0 | 0 | 0 | 0 | 1 | 0 | 0 | 0 | 0 | 0 | 0 | 0 | 0 | 0 | 0 | 0 | 0 | 0 | 0 | 0 | 0 | 0 | 0 | 0 | 0 | 0 | 0 | 0 | 0 | 0 | 0 | 0
165 |  | 8.2 | 0 | 0 | 0 | 0 | 0 | 0 | 0 | 0 | 0 | 0 | 0 | 0 | 0 | 0 | 0 | 0 | 0 | 0 | 0 | 0 | 0 | 0 | 1 | 0 | 0 | 0 | 0 | 0 | 0 | 0 | 0 | 0 | 0 | 0 | 0 | 0 | 0 | 0 | 0 | 0 | 0 | 0 | 0 | 0 | 0 | 0 | 0 | 0 | 0 | 0
166 |  | 8.25 | 0 | 0 | 0 | 0 | 0 | 0 | 0 | 0 | 0 | 0 | 0 | 0 | 0 | 0 | 0 | 0 | 0 | 0 | 0 | 0 | 0 | 0 | 1 | 0 | 0 | 0 | 0 | 0 | 0 | 0 | 0 | 0 | 0 | 0 | 0 | 0 | 0 | 0 | 0 | 0 | 0 | 0 | 0 | 0 | 0 | 0 | 0 | 0 | 0 | 0
167 |  | 8.3 | 0 | 0 | 0 | 0 | 0 | 0 | 0 | 0 | 0 | 0 | 0 | 0 | 0 | 0 | 0 | 0 | 0 | 0 | 0 | 0 | 0 | 0 | 1 | 0 | 0 | 0 | 0 | 0 | 0 | 0 | 0 | 0 | 0 | 0 | 0 | 0 | 0 | 0 | 0 | 0 | 0 | 0 | 0 | 0 | 0 | 0 | 0 | 0 | 0 | 0
168 |  | 8.35 | 0 | 0 | 0 | 0 | 0 | 0 | 0 | 0 | 0 | 0 | 0 | 0 | 0 | 0 | 0 | 0 | 0 | 0 | 0 | 0 | 0 | 0 | 1 | 0 | 0 | 0 | 0 | 0 | 0 | 0 | 0 | 0 | 0 | 0 | 0 | 0 | 0 | 0 | 0 | 0 | 0 | 0 | 0 | 0 | 0 | 0 | 0 | 0 | 0 | 0
169 |  | 8.4 | 0 | 0 | 0 | 0 | 0 | 0 | 0 | 0 | 0 | 0 | 0 | 0 | 0 | 0 | 0 | 0 | 0 | 0 | 0 | 0 | 0 | 0 | 1 | 0 | 0 | 0 | 0 | 0 | 0 | 0 | 0 | 0 | 0 | 0 | 0 | 0 | 0 | 0 | 0 | 0 | 0 | 0 | 0 | 0 | 0 | 0 | 0 | 0 | 0 | 0
170 |  | 8.45 | 0 | 0 | 0 | 0 | 0 | 0 | 0 | 0 | 0 | 0 | 0 | 0 | 0 | 0 | 0 | 0 | 0 | 0 | 0 | 0 | 0 | 0 | 1 | 0 | 0 | 0 | 0 | 0 | 0 | 0 | 0 | 0 | 0 | 0 | 0 | 0 | 0 | 0 | 0 | 0 | 0 | 0 | 0 | 0 | 0 | 0 | 0 | 0 | 0 | 0
171 |  | 8.5 | 0 | 0 | 0 | 0 | 0 | 0 | 0 | 0 | 0 | 0 | 0 | 0 | 0 | 0 | 0 | 0 | 0 | 0 | 0 | 0 | 0 | 0 | 1 | 0 | 0 | 0 | 0 | 0 | 0 | 0 | 0 | 0 | 0 | 0 | 0 | 0 | 0 | 0 | 0 | 0 | 0 | 0 | 0 | 0 | 0 | 0 | 0 | 0 | 0 | 0
172 |  | 8.55 | 0 | 0 | 0 | 0 | 0 | 0 | 0 | 0 | 0 | 0 | 0 | 0 | 0 | 0 | 0 | 0 | 0 | 0 | 0 | 0 | 0 | 0 | 1 | 0 | 0 | 0 | 0 | 0 | 0 | 0 | 0 | 0 | 0 | 0 | 0 | 0 | 0 | 0 | 0 | 0 | 0 | 0 | 0 | 0 | 0 | 0 | 0 | 0 | 0 | 0
173 |  | 8.6 | 0 | 0 | 0 | 0 | 0 | 0 | 0 | 0 | 0 | 0 | 0 | 0 | 0 | 0 | 0 | 0 | 0 | 0 | 0 | 0 | 0 | 0 | 1 | 0 | 0 | 0 | 0 | 0 | 0 | 0 | 0 | 0 | 0 | 0 | 0 | 0 | 0 | 0 | 0 | 0 | 0 | 0 | 0 | 0 | 0 | 0 | 0 | 0 | 0 | 0
174 |  | 8.65 | 0 | 0 | 0 | 0 | 0 | 0 | 0 | 0 | 0 | 0 | 0 | 0 | 0 | 0 | 0 | 0 | 0 | 0 | 0 | 0 | 0 | 0 | 1 | 0 | 0 | 0 | 0 | 0 | 0 | 0 | 0 | 0 | 0 | 0 | 0 | 0 | 0 | 0 | 0 | 0 | 0 | 0 | 0 | 0 | 0 | 0 | 0 | 0 | 0 | 0
175 |  | 8.7 | 0 | 0 | 0 | 0 | 0 | 0 | 0 | 0 | 0 | 0 | 0 | 0 | 0 | 0 | 0 | 0 | 0 | 0 | 0 | 0 | 0 | 0 | 1 | 0 | 0 | 0 | 0 | 0 | 0 | 0 | 0 | 0 | 0 | 0 | 0 | 0 | 0 | 0 | 0 | 0 | 0 | 0 | 0 | 0 | 0 | 0 | 0 | 0 | 0 | 0
176 |  | 8.75 | 0 | 0 | 0 | 0 | 0 | 0 | 0 | 0 | 0 | 0 | 0 | 0 | 0 | 0 | 0 | 0 | 0 | 0 | 0 | 0 | 0 | 0 | 1 | 0 | 0 | 0 | 0 | 0 | 0 | 0 | 0 | 0 | 0 | 0 | 0 | 0 | 0 | 0 | 0 | 0 | 0 | 0 | 0 | 0 | 0 | 0 | 0 | 0 | 0 | 0
177 |  | 8.8 | 0 | 0 | 0 | 0 | 0 | 0 | 0 | 0 | 0 | 0 | 0 | 0 | 0 | 0 | 0 | 0 | 0 | 0 | 0 | 0 | 0 | 0 | 1 | 0 | 0 | 0 | 0 | 0 | 0 | 0 | 0 | 0 | 0 | 0 | 0 | 0 | 0 | 0 | 0 | 0 | 0 | 0 | 0 | 0 | 0 | 0 | 0 | 0 | 0 | 0
178 |  | 8.85 | 0 | 0 | 0 | 0 | 0 | 0 | 0 | 0 | 0 | 0 | 0 | 0 | 0 | 0 | 0 | 0 | 0 | 0 | 0 | 0 | 0 | 0 | 1 | 0 | 0 | 0 | 0 | 0 | 0 | 0 | 0 | 0 | 0 | 0 | 0 | 0 | 0 | 0 | 0 | 0 | 0 | 0 | 0 | 0 | 0 | 0 | 0 | 0 | 0 | 0
179 |  | 8.9 | 0 | 0 | 0 | 0 | 0 | 0 | 0 | 0 | 0 | 0 | 0 | 0 | 0 | 0 | 0 | 0 | 0 | 0 | 0 | 0 | 0 | 0 | 1 | 0 | 0 | 0 | 0 | 0 | 0 | 0 | 0 | 0 | 0 | 0 | 0 | 0 | 0 | 0 | 0 | 0 | 0 | 0 | 0 | 0 | 0 | 0 | 0 | 0 | 0 | 0
180 |  | 8.95 | 0 | 0 | 0 | 0 | 0 | 0 | 0 | 0 | 0 | 0 | 0 | 0 | 0 | 0 | 0 | 0 | 0 | 0 | 0 | 0 | 0 | 0 | 1 | 0 | 0 | 0 | 0 | 0 | 0 | 0 | 0 | 0 | 0 | 0 | 0 | 0 | 0 | 0 | 0 | 0 | 0 | 0 | 0 | 0 | 0 | 0 | 0 | 0 | 0 | 0
181 |  | 9 | 0 | 0 | 0 | 0 | 0 | 0 | 0 | 0 | 0 | 0 | 0 | 0 | 0 | 0 | 0 | 0 | 0 | 0 | 0 | 0 | 0 | 0 | 2 | 0 | 0 | 0 | 0 | 0 | 0 | 0 | 0 | 0 | 0 | 0 | 0 | 0 | 0 | 0 | 0 | 0 | 0 | 0 | 0 | 0 | 0 | 0 | 0 | 0 | 0 | 0
182 |  | 9.05 | 0 | 0 | 0 | 0 | 0 | 0 | 0 | 0 | 0 | 0 | 0 | 0 | 0 | 0 | 0 | 0 | 0 | 0 | 0 | 0 | 0 | 0 | 2 | 0 | 0 | 0 | 0 | 0 | 0 | 0 | 0 | 0 | 0 | 0 | 0 | 0 | 0 | 0 | 0 | 0 | 0 | 0 | 0 | 0 | 0 | 0 | 0 | 0 | 0 | 0
183 |  | 9.1 | 0 | 0 | 0 | 0 | 0 | 0 | 0 | 0 | 0 | 0 | 0 | 0 | 0 | 0 | 0 | 0 | 0 | 0 | 0 | 0 | 0 | 0 | 2 | 0 | 0 | 0 | 0 | 0 | 0 | 0 | 0 | 0 | 0 | 0 | 0 | 0 | 0 | 0 | 0 | 0 | 0 | 0 | 0 | 0 | 0 | 0 | 0 | 0 | 0 | 0
184 |  | 9.15 | 0 | 0 | 0 | 0 | 0 | 0 | 0 | 0 | 0 | 0 | 0 | 0 | 0 | 0 | 0 | 0 | 0 | 0 | 0 | 0 | 0 | 0 | 2 | 0 | 0 | 0 | 0 | 0 | 0 | 0 | 0 | 0 | 0 | 0 | 0 | 0 | 0 | 0 | 0 | 0 | 0 | 0 | 0 | 0 | 0 | 0 | 0 | 0 | 0 | 0
185 |  | 9.2 | 0 | 0 | 0 | 0 | 0 | 0 | 0 | 0 | 0 | 0 | 0 | 0 | 0 | 0 | 0 | 0 | 0 | 0 | 0 | 0 | 0 | 0 | 2 | 0 | 0 | 0 | 0 | 0 | 0 | 0 | 0 | 0 | 0 | 0 | 0 | 0 | 0 | 0 | 0 | 0 | 0 | 0 | 0 | 0 | 0 | 0 | 0 | 0 | 0 | 0
186 |  | 9.25 | 0 | 0 | 0 | 0 | 0 | 0 | 0 | 0 | 0 | 0 | 0 | 0 | 0 | 0 | 0 | 0 | 0 | 0 | 0 | 0 | 0 | 0 | 2 | 0 | 0 | 0 | 0 | 0 | 0 | 0 | 0 | 0 | 0 | 0 | 0 | 0 | 0 | 0 | 0 | 0 | 0 | 0 | 0 | 0 | 0 | 0 | 0 | 0 | 0 | 0
187 |  | 9.3 | 0 | 0 | 0 | 0 | 0 | 0 | 0 | 0 | 0 | 0 | 0 | 0 | 0 | 0 | 0 | 0 | 0 | 0 | 0 | 0 | 0 | 0 | 2 | 0 | 0 | 0 | 0 | 0 | 0 | 0 | 0 | 0 | 0 | 0 | 0 | 0 | 0 | 0 | 0 | 0 | 0 | 0 | 0 | 0 | 0 | 0 | 0 | 0 | 0 | 0
188 |  | 9.35 | 0 | 0 | 0 | 0 | 0 | 0 | 0 | 0 | 0 | 0 | 0 | 0 | 0 | 0 | 0 | 0 | 0 | 0 | 0 | 0 | 0 | 0 | 2 | 0 | 0 | 0 | 0 | 0 | 0 | 0 | 0 | 0 | 0 | 0 | 0 | 0 | 0 | 0 | 0 | 0 | 0 | 0 | 0 | 0 | 0 | 0 | 0 | 0 | 0 | 0
189 |  | 9.4 | 0 | 0 | 0 | 0 | 0 | 0 | 0 | 0 | 0 | 0 | 0 | 0 | 0 | 0 | 0 | 0 | 0 | 0 | 0 | 0 | 0 | 0 | 2 | 0 | 0 | 0 | 0 | 0 | 0 | 0 | 0 | 0 | 0 | 0 | 0 | 0 | 0 | 0 | 0 | 0 | 0 | 0 | 0 | 0 | 0 | 0 | 0 | 0 | 0 | 0
190 |  | 9.45 | 0 | 0 | 0 | 0 | 0 | 0 | 0 | 0 | 0 | 0 | 0 | 0 | 0 | 0 | 0 | 0 | 0 | 0 | 0 | 0 | 0 | 0 | 2 | 0 | 0 | 0 | 0 | 0 | 0 | 0 | 0 | 0 | 0 | 0 | 0 | 0 | 0 | 0 | 0 | 0 | 0 | 0 | 0 | 0 | 0 | 0 | 0 | 0 | 0 | 0
191 |  | 9.5 | 0 | 0 | 0 | 0 | 0 | 0 | 0 | 0 | 0 | 0 | 0 | 0 | 0 | 0 | 0 | 0 | 0 | 0 | 0 | 0 | 0 | 0 | 2 | 0 | 0 | 0 | 0 | 0 | 0 | 0 | 0 | 0 | 0 | 0 | 0 | 0 | 0 | 0 | 0 | 0 | 0 | 0 | 0 | 0 | 0 | 0 | 0 | 0 | 0 | 0
192 |  | 9.55 | 0 | 0 | 0 | 0 | 0 | 0 | 0 | 0 | 0 | 0 | 0 | 0 | 0 | 0 | 0 | 0 | 0 | 0 | 0 | 0 | 0 | 0 | 2 | 0 | 0 | 0 | 0 | 0 | 0 | 0 | 0 | 0 | 0 | 0 | 0 | 0 | 0 | 0 | 0 | 0 | 0 | 0 | 0 | 0 | 0 | 0 | 0 | 0 | 0 | 0
193 |  | 9.6 | 0 | 0 | 0 | 0 | 0 | 0 | 0 | 0 | 0 | 0 | 0 | 0 | 0 | 0 | 0 | 0 | 0 | 0 | 0 | 0 | 0 | 0 | 2 | 0 | 0 | 0 | 0 | 0 | 0 | 0 | 0 | 0 | 0 | 0 | 0 | 0 | 0 | 0 | 0 | 0 | 0 | 0 | 0 | 0 | 0 | 0 | 0 | 0 | 0 | 0
194 |  | 9.65 | 0 | 0 | 0 | 0 | 0 | 0 | 0 | 0 | 0 | 0 | 0 | 0 | 0 | 0 | 0 | 0 | 0 | 0 | 0 | 0 | 0 | 0 | 2 | 0 | 0 | 0 | 0 | 0 | 0 | 0 | 0 | 0 | 0 | 0 | 0 | 0 | 0 | 0 | 0 | 0 | 0 | 0 | 0 | 0 | 0 | 0 | 0 | 0 | 0 | 0
195 |  | 9.7 | 0 | 0 | 0 | 0 | 0 | 0 | 0 | 0 | 0 | 0 | 0 | 0 | 0 | 0 | 0 | 0 | 0 | 0 | 0 | 0 | 0 | 0 | 2 | 0 | 0 | 0 | 0 | 0 | 0 | 0 | 0 | 0 | 0 | 0 | 0 | 0 | 0 | 0 | 0 | 0 | 0 | 0 | 0 | 0 | 0 | 0 | 0 | 0 | 0 | 0
196 |  | 9.75 | 0 | 0 | 0 | 0 | 0 | 0 | 0 | 0 | 0 | 0 | 0 | 0 | 0 | 0 | 0 | 0 | 0 | 0 | 0 | 0 | 0 | 0 | 2 | 0 | 0 | 0 | 0 | 0 | 0 | 0 | 0 | 0 | 0 | 0 | 0 | 0 | 0 | 0 | 0 | 0 | 0 | 0 | 0 | 0 | 0 | 0 | 0 | 0 | 0 | 0
197 |  | 9.8 | 0 | 0 | 0 | 0 | 0 | 0 | 0 | 0 | 0 | 0 | 0 | 0 | 0 | 0 | 0 | 0 | 0 | 0 | 0 | 0 | 0 | 0 | 2 | 0 | 0 | 0 | 0 | 0 | 0 | 0 | 0 | 0 | 0 | 0 | 0 | 0 | 0 | 0 | 0 | 0 | 0 | 0 | 0 | 0 | 0 | 0 | 0 | 0 | 0 | 0
198 |  | 9.85 | 0 | 0 | 0 | 0 | 0 | 0 | 0 | 0 | 0 | 0 | 0 | 0 | 0 | 0 | 0 | 0 | 0 | 0 | 0 | 0 | 0 | 0 | 2 | 0 | 0 | 0 | 0 | 0 | 0 | 0 | 0 | 0 | 0 | 0 | 0 | 0 | 0 | 0 | 0 | 0 | 0 | 0 | 0 | 0 | 0 | 0 | 0 | 0 | 0 | 0
199 |  | 9.9 | 0 | 0 | 0 | 0 | 0 | 0 | 0 | 0 | 0 | 0 | 0 | 0 | 0 | 0 | 0 | 0 | 0 | 0 | 0 | 0 | 0 | 0 | 2 | 0 | 0 | 0 | 0 | 0 | 0 | 0 | 0 | 0 | 0 | 0 | 0 | 0 | 0 | 0 | 0 | 0 | 0 | 0 | 0 | 0 | 0 | 0 | 0 | 0 | 0 | 0
200 |  | 9.95 | 0 | 0 | 0 | 0 | 0 | 0 | 0 | 0 | 0 | 0 | 0 | 0 | 0 | 0 | 0 | 0 | 0 | 0 | 0 | 0 | 0 | 0 | 0 | 0 | 0 | 0 | 0 | 0 | 0 | 0 | 0 | 0 | 0 | 0 | 0 | 0 | 0 | 0 | 0 | 0 | 0 | 0 | 0 | 0 | 0 | 0 | 0 | 0 | 0 | 0
201 |  | 10 | 0 | 0 | 0 | 0 | 0 | 0 | 0 | 0 | 0 | 0 | 0 | 0 | 0 | 0 | 0 | 0 | 0 | 0 | 0 | 0 | 0 | 0 | 0 | 0 | 0 | 0 | 0 | 0 | 0 | 0 | 0 | 0 | 0 | 0 | 0 | 0 | 0 | 0 | 0 | 0 | 0 | 0 | 0 | 0 | 0 | 0 | 0 | 0 | 0 | 0
202 |  | 10.05 | 0 | 0 | 0 | 0 | 0 | 0 | 0 | 0 | 0 | 0 | 0 | 0 | 0 | 0 | 0 | 0 | 0 | 0 | 0 | 0 | 0 | 0 | 0 | 0 | 0 | 0 | 0 | 0 | 0 | 0 | 0 | 0 | 0 | 0 | 0 | 0 | 0 | 0 | 0 | 0 | 0 | 0 | 0 | 0 | 0 | 0 | 0 | 0 | 0 | 0
203 |  | 10.1 | 0 | 0 | 0 | 0 | 0 | 0 | 0 | 0 | 0 | 0 | 0 | 0 | 0 | 0 | 0 | 0 | 0 | 0 | 0 | 0 | 0 | 0 | 0 | 0 | 0 | 0 | 0 | 0 | 0 | 0 | 0 | 0 | 0 | 0 | 0 | 0 | 0 | 0 | 0 | 0 | 0 | 0 | 0 | 0 | 0 | 0 | 0 | 0 | 0 | 0
204 |  | 10.15 | 0 | 0 | 0 | 0 | 0 | 0 | 0 | 0 | 0 | 0 | 0 | 0 | 0 | 0 | 0 | 0 | 0 | 0 | 0 | 0 | 0 | 0 | 0 | 0 | 0 | 0 | 0 | 0 | 0 | 0 | 0 | 0 | 0 | 0 | 0 | 0 | 0 | 0 | 0 | 0 | 0 | 0 | 0 | 0 | 0 | 0 | 0 | 0 | 0 | 0
205 |  | 10.2 | 0 | 0 | 0 | 0 | 0 | 0 | 0 | 0 | 0 | 0 | 0 | 0 | 0 | 0 | 0 | 0 | 0 | 0 | 0 | 0 | 0 | 0 | 0 | 0 | 0 | 0 | 0 | 0 | 0 | 0 | 0 | 0 | 0 | 0 | 0 | 0 | 0 | 0 | 0 | 0 | 0 | 0 | 0 | 0 | 0 | 0 | 0 | 0 | 0 | 0
206 |  | 10.25 | 0 | 0 | 0 | 0 | 0 | 0 | 0 | 0 | 0 | 0 | 0 | 0 | 0 | 0 | 0 | 0 | 0 | 0 | 0 | 0 | 0 | 0 | 0 | 0 | 0 | 0 | 0 | 0 | 0 | 0 | 0 | 0 | 0 | 0 | 0 | 0 | 0 | 0 | 0 | 0 | 0 | 0 | 0 | 0 | 0 | 0 | 0 | 0 | 0 | 0
207 |  | 10.3 | 0 | 0 | 0 | 0 | 0 | 0 | 0 | 0 | 0 | 0 | 0 | 0 | 0 | 0 | 0 | 0 | 0 | 0 | 0 | 0 | 0 | 0 | 0 | 0 | 0 | 0 | 0 | 0 | 0 | 0 | 0 | 0 | 0 | 0 | 0 | 0 | 0 | 0 | 0 | 0 | 0 | 0 | 0 | 0 | 0 | 0 | 0 | 0 | 0 | 0
208 |  | 10.35 | 0 | 0 | 0 | 0 | 0 | 0 | 0 | 0 | 0 | 0 | 0 | 0 | 0 | 0 | 0 | 0 | 0 | 0 | 0 | 0 | 0 | 0 | 0 | 0 | 0 | 0 | 0 | 0 | 0 | 0 | 0 | 0 | 0 | 0 | 0 | 0 | 0 | 0 | 0 | 0 | 0 | 0 | 0 | 0 | 0 | 0 | 0 | 0 | 0 | 0
209 |  | 10.4 | 0 | 0 | 0 | 0 | 0 | 0 | 0 | 0 | 0 | 0 | 0 | 0 | 0 | 0 | 0 | 0 | 0 | 0 | 0 | 0 | 0 | 0 | 0 | 0 | 0 | 0 | 0 | 0 | 0 | 0 | 0 | 0 | 0 | 0 | 0 | 0 | 0 | 0 | 0 | 0 | 0 | 0 | 0 | 0 | 0 | 0 | 0 | 0 | 0 | 0
210 |  | 10.45 | 0 | 0 | 0 | 0 | 0 | 0 | 0 | 0 | 0 | 0 | 0 | 0 | 0 | 0 | 0 | 0 | 0 | 0 | 0 | 0 | 0 | 0 | 0 | 0 | 0 | 0 | 0 | 0 | 0 | 0 | 0 | 0 | 0 | 0 | 0 | 0 | 0 | 0 | 0 | 0 | 0 | 0 | 0 | 0 | 0 | 0 | 0 | 0 | 0 | 0
211 |  | 10.5 | 0 | 0 | 0 | 0 | 0 | 0 | 0 | 0 | 0 | 0 | 0 | 0 | 0 | 0 | 0 | 0 | 0 | 0 | 0 | 0 | 0 | 0 | 0 | 0 | 0 | 0 | 0 | 0 | 0 | 0 | 0 | 0 | 0 | 0 | 0 | 0 | 0 | 0 | 0 | 0 | 0 | 0 | 0 | 0 | 0 | 0 | 0 | 0 | 0 | 0
212 |  | 10.55 | 0 | 0 | 0 | 0 | 0 | 0 | 0 | 0 | 0 | 0 | 0 | 0 | 0 | 0 | 0 | 0 | 0 | 0 | 0 | 0 | 0 | 0 | 0 | 0 | 0 | 0 | 0 | 0 | 0 | 0 | 0 | 0 | 0 | 0 | 0 | 0 | 0 | 0 | 0 | 0 | 0 | 0 | 0 | 0 | 0 | 0 | 0 | 0 | 0 | 0
213 |  | 10.6 | 0 | 0 | 0 | 0 | 0 | 0 | 0 | 0 | 0 | 0 | 0 | 0 | 0 | 0 | 0 | 0 | 0 | 0 | 0 | 0 | 0 | 0 | 0 | 0 | 0 | 0 | 0 | 0 | 0 | 0 | 0 | 0 | 0 | 0 | 0 | 0 | 0 | 0 | 0 | 0 | 0 | 0 | 0 | 0 | 0 | 0 | 0 | 0 | 0 | 0
214 |  | 10.65 | 0 | 0 | 0 | 0 | 0 | 0 | 0 | 0 | 0 | 0 | 0 | 0 | 0 | 0 | 0 | 0 | 0 | 0 | 0 | 0 | 0 | 0 | 0 | 0 | 0 | 0 | 0 | 0 | 0 | 0 | 0 | 0 | 0 | 0 | 0 | 0 | 0 | 0 | 0 | 0 | 0 | 0 | 0 | 0 | 0 | 0 | 0 | 0 | 0 | 0
215 |  | 10.7 | 0 | 0 | 0 | 0 | 0 | 0 | 0 | 0 | 0 | 0 | 0 | 0 | 0 | 0 | 0 | 0 | 0 | 0 | 0 | 0 | 0 | 0 | 0 | 0 | 0 | 0 | 0 | 0 | 0 | 0 | 0 | 0 | 0 | 0 | 0 | 0 | 0 | 0 | 0 | 0 | 0 | 0 | 0 | 0 | 0 | 0 | 0 | 0 | 0 | 0
216 |  | 10.75 | 0 | 0 | 0 | 0 | 0 | 0 | 0 | 0 | 0 | 0 | 0 | 0 | 0 | 0 | 0 | 0 | 0 | 0 | 0 | 0 | 0 | 0 | 0 | 0 | 0 | 0 | 0 | 0 | 0 | 0 | 0 | 0 | 0 | 0 | 0 | 0 | 0 | 0 | 0 | 0 | 0 | 0 | 0 | 0 | 0 | 0 | 0 | 0 | 0 | 0
217 |  | 10.8 | 0 | 0 | 0 | 0 | 0 | 0 | 0 | 0 | 0 | 0 | 0 | 0 | 0 | 0 | 0 | 0 | 0 | 0 | 0 | 0 | 0 | 0 | 0 | 0 | 0 | 0 | 0 | 0 | 0 | 0 | 0 | 0 | 0 | 0 | 0 | 0 | 0 | 0 | 0 | 0 | 0 | 0 | 0 | 0 | 0 | 0 | 0 | 0 | 0 | 0
218 |  | 10.85 | 0 | 0 | 0 | 0 | 0 | 0 | 0 | 0 | 0 | 0 | 0 | 0 | 0 | 0 | 0 | 0 | 0 | 0 | 0 | 0 | 0 | 0 | 0 | 0 | 0 | 0 | 0 | 0 | 0 | 0 | 0 | 0 | 0 | 0 | 0 | 0 | 0 | 0 | 0 | 0 | 0 | 0 | 0 | 0 | 0 | 0 | 0 | 0 | 0 | 0
219 |  | 10.9 | 0 | 0 | 0 | 0 | 0 | 0 | 0 | 0 | 0 | 0 | 0 | 0 | 0 | 0 | 0 | 0 | 0 | 0 | 0 | 0 | 0 | 0 | 0 | 0 | 0 | 0 | 0 | 0 | 0 | 0 | 0 | 0 | 0 | 0 | 0 | 0 | 0 | 0 | 0 | 0 | 0 | 0 | 0 | 0 | 0 | 0 | 0 | 0 | 0 | 0
220 |  | 10.95 | 0 | 0 | 0 | 0 | 0 | 0 | 0 | 0 | 0 | 0 | 0 | 0 | 0 | 0 | 0 | 0 | 0 | 0 | 0 | 0 | 0 | 0 | 0 | 0 | 0 | 0 | 0 | 0 | 0 | 0 | 0 | 0 | 0 | 0 | 0 | 0 | 0 | 0 | 0 | 0 | 0 | 0 | 0 | 0 | 0 | 0 | 0 | 0 | 0 | 0
221 |  | 11 | 0 | 0 | 0 | 0 | 0 | 0 | 0 | 0 | 0 | 0 | 0 | 0 | 0 | 0 | 0 | 0 | 0 | 0 | 0 | 0 | 0 | 0 | 0 | 0 | 0 | 0 | 0 | 0 | 0 | 0 | 0 | 0 | 0 | 0 | 0 | 0 | 0 | 0 | 0 | 0 | 0 | 0 | 0 | 0 | 0 | 0 | 0 | 0 | 0 | 0
Note on B11: From interface definition
Note on B12: From interface definition

## Value Tol
Signal Name | Value Tolerance | Time Tolerance