## Header
Model Validation Plan
Project identifier | xxx
Project name | Signaling_STD
Document reference | xxx
Document version | A
Document status | PROPOSED
Author | MTAREK
Date | 28/11/2022
Model Type | xxx
Model File Name | xxx
Targetlink block name | xxx
Model Release | xxx
Parameter File Name | xxx
Parameters release | xxx
|  |  | Start | End
Model sample time (in s) | 0.02 | Model Inputs columns | C | H
Model input numbers | 6 | Model Outputs MIL columns | J | M
Model output numbers | 4
Remark: Inputs and outputs sorted in same order than model ports.

## Test
Test Case Version :
Test Tag Name :
Objectives : |  | Test (chaning the requests, DBL is not affecting)
Requirements :
Parameter Set : |  | INPUTS | [6 empty] | EXPECTED OUTPUTS
| # | 0 | 1 | 2 | 3 | 4 | 5 | 6 | 1 | 2 | 3 | 4 | 5 | 6 | 7 | 8 | 9 | 10 | 11 | 12 | 13 | 14 | 15 | 16
| Name | Time | V_PL_Rqst | V_DRL_Rqst | V_TI_Rqst | V_DblAngle | V_HighBeamRequest | V_LowBeamRequest | V_PL_OUT | V_DRL_OUT | V_TI_OUT | V_DrlPlFunctionTpsPwm | V_TiFunctionTpsPwm | V_LedPwm(1) | V_LedPwm(2) | V_LedPwm(3) | V_LedPwm(4) | V_LedPwm(5) | V_LedPwm(6) | V_LedPwm(7) | V_LedPwm(8) | V_LedPwm(9) | V_LedPwm(10) | V_LedPwm(11)
Associated Steps | Type | Int8
0
1
| LSB | 0
| Description\Offset | 0
1 |  | 0 | 0 | 0 | 0 | 0 | 0 | 0 | 0 | 0 | 0 | 0 | 0 | 0 | 0 | 0 | 0 | 0 | 0 | 0 | 0 | 0 | 0 | 0
2 |  | 1 | 0 | 0 | 0 | 0 | 0 | 0 | 0 | 0 | 0 | 0 | 0 | 0 | 0 | 0 | 0 | 0 | 0 | 0 | 0 | 0 | 0 | 0
3 |  | 2 | 0 | 0 | 1 | 0 | 0 | 0 | 0 | 0 | 1 | 0 | 100 | 0 | 0 | 0 | 0 | 0 | 0 | 0 | 0 | 0 | 0 | 0
4 |  | 3 | 0 | 0 | 1 | 0 | 0 | 0 | 0 | 0 | 1 | 0 | 100 | 0 | 0 | 0 | 0 | 0 | 0 | 0 | 0 | 0 | 0 | 0
5 |  | 4 | 0 | 0 | 0 | 0 | 0 | 0 | 0 | 0 | 0 | 0 | 0 | 0 | 0 | 0 | 0 | 0 | 0 | 0 | 0 | 0 | 0 | 0
6 |  | 5 | 0 | 1 | 0 | 0 | 1 | 0 | 0 | 1 | 0 | 100 | 0 | 100 | 100 | 100 | 100 | 100 | 100 | 100 | 100 | 100 | 100 | 100
7 |  | 6 | 1 | 0 | 0 | 0 | 1 | 0 | 1 | 0 | 0 | 10.09 | 0 | 100 | 100 | 100 | 100 | 100 | 100 | 100 | 100 | 100 | 100 | 100
8 |  | 7 | 0 | 0 | 1 | 0 | 1 | 0 | 0 | 0 | 1 | 0 | 100 | 100 | 100 | 100 | 100 | 100 | 100 | 100 | 100 | 100 | 100 | 100
9 |  | 8 | 0 | 0 | 0 | 0 | 1 | 0 | 0 | 0 | 0 | 0 | 0 | 100 | 100 | 100 | 100 | 100 | 100 | 100 | 100 | 100 | 100 | 100
10 |  | 9 | 1 | 0 | 0 | 0 | 1 | 0 | 1 | 0 | 0 | 10.09 | 0 | 100 | 100 | 100 | 100 | 100 | 100 | 100 | 100 | 100 | 100 | 100
11 |  | 10 | 0 | 0 | 0 | 0 | 1 | 0 | 0 | 0 | 0 | 0 | 0 | 100 | 100 | 100 | 100 | 100 | 100 | 100 | 100 | 100 | 100 | 100
12 |  | 11 | 1 | 0 | 0 | 0 | 0 | 1 | 1 | 0 | 0 | 10.09 | 0 | 0 | 0 | 0 | 0 | 0 | 0 | 0 | 0 | 0 | 0 | 0
13 |  | 12 | 0 | 0 | 0 | 0 | 0 | 1 | 0 | 0 | 0 | 0 | 0 | 0 | 0 | 0 | 0 | 0 | 0 | 0 | 0 | 0 | 0 | 0
14 |  | 13 | 1 | 1 | 0 | 0 | 0 | 1 | 1 | 0 | 0 | 10.09 | 0 | 0 | 0 | 0 | 0 | 0 | 0 | 0 | 0 | 0 | 0 | 0
15 |  | 14 | 0 | 0 | 0 | 0 | 0 | 1 | 0 | 0 | 0 | 0 | 0 | 0 | 0 | 0 | 0 | 0 | 0 | 0 | 0 | 0 | 0 | 0
16 |  | 15 | 1 | 1 | 1 | 0 | 0 | 1 | 0 | 0 | 1 | 0 | 100 | 0 | 0 | 0 | 0 | 0 | 0 | 0 | 0 | 0 | 0 | 0
17 |  | 16 | 0 | 0 | 0 | 0 | 0 | 1 | 0 | 0 | 0 | 0 | 0 | 0 | 0 | 0 | 0 | 0 | 0 | 0 | 0 | 0 | 0 | 0
18 |  | 17 | 0 | 1 | 0 | 0 | 0 | 1 | 0 | 1 | 0 | 100 | 0 | 0 | 0 | 0 | 0 | 0 | 0 | 0 | 0 | 0 | 0 | 0
19 |  | 18 | 0 | 1 | 1 | 0 | 0 | 1 | 0 | 0 | 1 | 0 | 100 | 0 | 0 | 0 | 0 | 0 | 0 | 0 | 0 | 0 | 0 | 0
20 |  | 19 | 0 | 0 | 0 | 0 | 0 | 1 | 0 | 0 | 0 | 0 | 0 | 0 | 0 | 0 | 0 | 0 | 0 | 0 | 0 | 0 | 0 | 0
21 |  | 20 | 0 | 1 | 0 | 0 | 1 | 1 | 0 | 1 | 0 | 100 | 0 | 100 | 100 | 100 | 100 | 100 | 100 | 100 | 100 | 100 | 100 | 100
22 |  | 21 | 1 | 0 | 1 | 0 | 1 | 1 | 0 | 0 | 1 | 0 | 100 | 100 | 100 | 100 | 100 | 100 | 100 | 100 | 100 | 100 | 100 | 100
23 |  | 22 | 0 | 0 | 0 | 0 | 1 | 1 | 0 | 0 | 0 | 0 | 0 | 100 | 100 | 100 | 100 | 100 | 100 | 100 | 100 | 100 | 100 | 100
24 |  | 23 | 1 | 0 | 0 | 0 | 1 | 1 | 1 | 0 | 0 | 10.09 | 0 | 100 | 100 | 100 | 100 | 100 | 100 | 100 | 100 | 100 | 100 | 100
25 |  | 24 | 0 | 0 | 1 | 0 | 1 | 1 | 0 | 0 | 1 | 0 | 100 | 100 | 100 | 100 | 100 | 100 | 100 | 100 | 100 | 100 | 100 | 100
26 |  | 25 | 0 | 0 | 0 | 0 | 1 | 1 | 0 | 0 | 0 | 0 | 0 | 100 | 100 | 100 | 100 | 100 | 100 | 100 | 100 | 100 | 100 | 100
27 |  | 26 | 1 | 0 | 0 | 0 | 1 | 1 | 1 | 0 | 0 | 10.09 | 0 | 100 | 100 | 100 | 100 | 100 | 100 | 100 | 100 | 100 | 100 | 100
28 |  | 27 | 0 | 0 | 0 | 0 | 1 | 1 | 0 | 0 | 0 | 0 | 0 | 100 | 100 | 100 | 100 | 100 | 100 | 100 | 100 | 100 | 100 | 100
29 |  | 28 | 0 | 0 | 1 | 0 | 1 | 1 | 0 | 0 | 1 | 0 | 100 | 100 | 100 | 100 | 100 | 100 | 100 | 100 | 100 | 100 | 100 | 100
30 |  | 29 | 0 | 0 | 0 | 0 | 1 | 1 | 0 | 0 | 0 | 0 | 0 | 100 | 100 | 100 | 100 | 100 | 100 | 100 | 100 | 100 | 100 | 100
Note on B11: From interface definition
Note on B12: From interface definition

## Value Tol
Signal Name | Value Tolerance | Time Tolerance