## Header
Template Version | 1.0.1
SLDD Name | Hepta_Integrated_SLDD
Author | Ahmed Hashem
Revision | 1.2.1
Change Log | # Enter modifications list here eg: 6/20/2022: Creation of SMI 4/3/2023 : Add CL DBL signals and update the output to be symbolic 4/9/2023: Update SMI according to new system parameters 5/10/2023: 1) add parameters(C_DblEnable, C_ForceExternalAfsMode, C_LedStartIndexOfXx); 2) modify the dimention form [C_NumOfSteps,1] to [1,C_NumOfSteps]

## Inputs
Name | Data type | Dimensions | Initial Value | Physical Min | Physical Max | Unit | Description | Storage Class | Header File | Get Function
V_ActivePowerSupply | uint8 | [1,1] |  | 0 | 2 | one | Power supply status(Main, Aux = 2) | GetSet | Integrated_Hepta_wrapper.h
V_AfsActStatus | boolean | [1,1] |  | 0 | 1 | one | Status of AFS 0: Not active 1: Active | GetSet | Integrated_Hepta_wrapper.h
V_AfsModeCanIn | uint8 | [1,1] |  | 0 | 10 | one | AFS mode request | GetSet | Integrated_Hepta_wrapper.h
V_CanFail | boolean | [1,1] |  | 0 | 1 | one | This signal for status of CAN 0: No CAN Fail 1: CAN Fail | GetSet | Integrated_Hepta_wrapper.h
V_CmdDrlCanIn | boolean | [1,1] |  | 0 | 1 | one | DRL command | GetSet | Integrated_Hepta_wrapper.h
V_CmdPl1 | boolean | [1,1] |  | 0 | 1 | one | PL command | GetSet | Integrated_Hepta_wrapper.h
V_CmdPl2 | boolean | [1,1] |  | 0 | 1 | one | When V_ActivePowerSupply == 2 ----> V_CmdPl2 = 1 | GetSet | Integrated_Hepta_wrapper.h
V_DayNightStatus | boolean | [1,1] |  | 0 | 1 | one | tells you if you are day or night 0: Day 1: Night | GetSet | Integrated_Hepta_wrapper.h
V_FtpRequest | boolean | [1,1] |  | 0 | 1 | one | FTP request | GetSet | Integrated_Hepta_wrapper.h
V_HeadlampSideCanIn | boolean | [1,1] |  | 0 | 1 | one | Headlamp side(0:left, 1:right) | GetSet | Integrated_Hepta_wrapper.h
V_HighBeamRequest | boolean | [1,1] |  | 0 | 1 | one | High beam request | GetSet | Integrated_Hepta_wrapper.h
V_LowBeamRequest | boolean | [1,1] |  | 0 | 1 | one | Low beam request | GetSet | Integrated_Hepta_wrapper.h
V_RevGearEng | boolean | [1,1] |  | 0 | 1 | one | Determine if reverse gear is engaged or not | GetSet | Integrated_Hepta_wrapper.h
V_RightClCanIn | boolean | [1,1] |  | 0 | 1 | one | 0: No Failure 1: Failure | GetSet | Integrated_Hepta_wrapper.h
V_RightDblAngleCanIn | Angle_Type | [1,1] |  | -15 | 15 | deg | Right DBL angle for adb slave | GetSet | Integrated_Hepta_wrapper.h
V_StWhAngle | Angle_Type | [1,1] |  | -780 | 780 | deg | The steering wheel angle sent to preprocessing | GetSet | Integrated_Hepta_wrapper.h
V_TiCycle | boolean | [1,1] |  | 0 | 1 | one | Status to tell that the TI is in off cycle and not switched off | GetSet | Integrated_Hepta_wrapper.h
V_TiLeftRqst | boolean | [1,1] |  | 0 | 1 | one | TI request left | GetSet | Integrated_Hepta_wrapper.h
V_TiRightRqst | boolean | [1,1] |  | 0 | 1 | one | TI request right | GetSet | Integrated_Hepta_wrapper.h
V_VehSpeedFail | boolean | [1,1] |  | 0 | 1 | one | 0: No Failure 1: Failure | GetSet | Integrated_Hepta_wrapper.h
V_VehicleSpeed | fixdt(0,16,0.01,0) | [1,1] |  | 0 | 655.34 | km/h | The vehicle speed sent through CAN | GetSet | Integrated_Hepta_wrapper.h
V_YawRate | Angle_Type | [1,1] |  | -100 | 100 | deg/s | The vehicle yawrate sent through CAN | GetSet | Integrated_Hepta_wrapper.h
V_RequestedAnimation | uint8 | [1,1] |  | 0 | 2 | one | Animation scenario request (0: no animation; x: animation scenario number) | GetSet | Integrated_Hepta_wrapper.h

## Outputs
Name | Data type | Dimensions | Initial Value | Physical Min | Physical Max | Unit | Description | Storage Class | Header File | Set Function
V_TpsPwm | Pwm_Type | [1,C_NumOfLightingLeds + 3] |  | 0 | 100 | % | TPS Requested PWM | GetSet | Integrated_Hepta_wrapper.h
V_CurrentChannelPwm | Pwm_Type | [1,5] |  | 0 | 100 | % | Buck Requested PWM | GetSet | Integrated_Hepta_wrapper.h
V_CurrentChannelStatus | uint8 | [1,5] |  | 0 | 1 | one | Buck Requested Status | GetSet | Integrated_Hepta_wrapper.h
V_RightClCanOut | boolean | [1,1] |  | 0 | 1 | one | Right Cl Activation | GetSet | Integrated_Hepta_wrapper.h
V_RightDblAngleCanOut | Angle_Type | [1,1] |  | -15 | 15 | deg | Right DBL angle | GetSet | Integrated_Hepta_wrapper.h
V_AFS_modeCanOut | uint8 | [1,1] |  | 0 | 255 | one | AFS mode request | GetSet | Integrated_Hepta_wrapper.h

## Runnables
Name | Period (ms) | Priority | RAM | ROM (KB) | WCET (uS) | Description
HeptaIntegratedModel_initialize | NA |  |  |  |  | Initilization function
vidInputWrapperRun | 10 | 1 | TBD | TBD | TBD | Input Wrapper and preprocessing
vidAfsFailureRun | 20 | 2 | TBD | TBD | TBD | AFS State Machine
vidAfsModeSelectRun | 20 | 3 | TBD | TBD | TBD | AFS Mode Selection
vidDblAngleCalcRun | 20 | 4 | TBD | TBD | TBD | DBL Angle calculation
vidClMasterRun | 20 | 5 | TBD | TBD | TBD | CL Master Algorithm
vidSideDetectionRun | 20 | 6 | TBD | TBD | TBD | Side detection Manager
vidAfsSlaveDistRun | 20 | 7 | TBD | TBD | TBD | Afs Slave runnable
vidDblSlaveRun | 20 | 8 | TBD | TBD | TBD | Dbl slave runnable
vidClSlaveRun | 20 | 9 | TBD | TBD | TBD | Cl slave runnable
vidSignallingRun | 20 | 10 | TBD | TBD | TBD | Signalling runnable
vidAnimExect | 50 | 11 | TBD | TBD | TBD | Animation runnable
vidOutputWrapperRun | 20 | 12 | TBD | TBD | TBD | Output allocation and wrapper runnable

## PublicData
Name | Value | Dimensions | DataType | Physical Min | Physical Max | Unit | Description | Storage Class | Header File | Definition File
C_AfsRampTimeMatrix | [0 1 2 1 0 0 0 0 0 0 0;0 1 2 1 0 0 0 0 0 0 0;0 1 2 1 0 0 0 0 0 0 0;0 1 2 1 0 0 0 0 0 0 0;0 1 2 1 0 0 0 0 0 0 0;0 1 2 1 0 0 0 0 0 0 0;0 1 2 1 0 0 0 0 0 0 0;0 1 2 1 0 0 0 0 0 0 0;0 1 2 1 0 0 0 0 0 0 0;0 1 2 1 0 0 0 0 0 0 0;0 1 2 1 0 0 0 0 0 0 0;] | [C_NumOfLightingModes + 1,C_NumOfLightingModes + 1] | fixdt(0,16,0.005,0) | 0 | 10 | s | this parameter defines ramping time matrix for the distribution in case of chaning from mode to another one | ImportedExternPointer
C_CieCurveGammaToPwmY | [0;0.06;0.11;0.17;0.22;0.28;0.33;0.39;0.44;0.5;0.55;0.61;0.66;0.72;0.77;0.83;0.89;0.94;1;1.06;1.13;1.19;1.26;1.33;1.41;1.48;1.56;1.65;1.73;1.82;1.91;2;2.1;2.2;2.3;2.41;2.52;2.63;2.75;2.87;2.99;3.12;3.25;3.38;3.52;3.66;3.8;3.95;4.1;4.26;4.42;4.58;4.75;4.92;5.09;5.27;5.46;5.65;5.84;6.03;6.24;6.44;6.65;6.87;7.09;7.31;7.54;7.77;8.01;8.25;8.5;8.75;9.01;9.27;9.54;9.81;10.09;10.37;10.66;10.95;11.25;11.56;11.86;12.18;12.5;12.83;13.16;13.5;13.84;14.19;14.54;14.9;15.27;15.64;16.02;16.4;16.79;17.19;17.59;18;18.42;18.84;19.27;19.7;20.14;20.59;21.05;21.51;21.97;22.45;22.93;23.42;23.91;24.41;24.92;25.44;25.96;26.49;27.03;27.57;28.12;28.68;29.25;29.82;30.4;30.99;31.59;32.19;32.8;33.42;34.05;34.68;35.32;35.97;36.63;37.3;37.97;38.65;39.34;40.04;40.75;41.46;42.19;42.92;43.66;44.41;45.16;45.93;46.7;47.49;48.28;49.08;49.89;50.71;51.53;52.37;53.21;54.07;54.93;55.8;56.68;57.57;58.47;59.38;60.3;61.23;62.16;63.11;64.07;65.03;66.01;66.99;67.99;68.99;70.01;71.03;72.07;73.11;74.16;75.23;76.3;77.39;78.48;79.59;80.7;81.83;82.97;84.11;85.27;86.44;87.62;88.81;90.01;91.22;92.44;93.67;94.92;96.17;97.44;98.71;100] | [201,1] | fixdt(0,16,0.01,0) | 0 | 100 | % | Y points of the CIE curve that converts from Pwm To Gamma with Pwm [0:0.5:100]. | ImportedExternPointer
C_CieCurvePwmToGammaY | [0;4.52;8.99;12.61;15.49;17.92;20.04;21.94;23.67;25.26;26.73;28.11;29.41;30.64;31.81;32.92;33.98;35;35.98;36.93;37.84;38.73;39.58;40.41;41.22;42;42.76;43.51;44.23;44.94;45.63;46.31;46.97;47.62;48.26;48.88;49.5;50.1;50.69;51.27;51.84;52.4;52.95;53.49;54.03;54.55;55.07;55.58;56.09;56.58;57.08;57.56;58.04;58.51;58.97;59.43;59.89;60.34;60.78;61.22;61.65;62.08;62.51;62.93;63.34;63.75;64.16;64.56;64.96;65.36;65.75;66.14;66.52;66.9;67.28;67.65;68.02;68.39;68.75;69.11;69.47;69.82;70.18;70.52;70.87;71.21;71.55;71.89;72.23;72.56;72.89;73.22;73.55;73.87;74.19;74.51;74.82;75.14;75.45;75.76;76.07;76.38;76.68;76.98;77.28;77.58;77.87;78.17;78.46;78.75;79.04;79.33;79.61;79.9;80.18;80.46;80.74;81.02;81.29;81.57;81.84;82.11;82.38;82.65;82.91;83.18;83.44;83.7;83.97;84.23;84.48;84.74;85;85.25;85.5;85.76;86.01;86.26;86.5;86.75;87;87.24;87.49;87.73;87.97;88.21;88.45;88.69;88.92;89.16;89.39;89.63;89.86;90.09;90.32;90.55;90.78;91.01;91.23;91.46;91.68;91.91;92.13;92.35;92.57;92.8;93.01;93.23;93.45;93.67;93.88;94.1;94.31;94.53;94.74;94.95;95.16;95.37;95.58;95.79;96;96.2;96.41;96.62;96.82;97.02;97.23;97.43;97.63;97.83;98.03;98.23;98.43;98.63;98.83;99.03;99.22;99.42;99.61;99.81;100] | [201,1] | fixdt(0,16,0.01,0) | 0 | 100 | % | Y points of the CIE curve that converts from Gamma To Pwm with Gamma [0:0.5:100]. | ImportedExternPointer
C_ClLeftSideTable_Alpha1 | [20;35;50] | [C_ClTableSize,1] | fixdt(1,16,0.1,0) | 0 | 127 | degree | Angle table for Left Cl activation | ImportedExternPointer
C_ClLeftSideTable_Alpha2 | [15;20;25] | [C_ClTableSize,1] | fixdt(1,16,0.1,0) | 0 | 127 | degree | Angle table for Left Cl deactivation | ImportedExternPointer
C_ClRightSideTable_Alpha1 | [20;35;50] | [C_ClTableSize,1] | fixdt(1,16,0.1,0) | 0 | 127 | degree | Angle table for Right Cl activation | ImportedExternPointer
C_ClRightSideTable_Alpha2 | [15;20;25] | [C_ClTableSize,1] | fixdt(1,16,0.1,0) | 0 | 127 | degree | Angle table for Right Cl deactivation | ImportedExternPointer
C_ClSpeedCurve | [0;40;70] | [C_ClTableSize,1] | fixdt(0,16,0.01,0) | 0 | 511 | km/hr | Speed table for CL interpolation curve | ImportedExternPointer
C_DblInterDblAngValues | [0 1.8 3.2 5.5 10.2 12 13.4 14.4 15] | [1,9] | fixdt(0,16,0.1,0) | 0 | 100 | deg | C_DblInterDblAngValues | ImportedExternPointer
C_DblInterStwAngValues | [0 15 24 34 51 58 65 73 90] | [1,9] | fixdt(0,16,0.1,0) | 0 | 100 | deg | C_DblInterStwAngValues | ImportedExternPointer
C_DblLeftAngles | [-10 -10 -10 -10 -10 -10 -10 -10 -10 -10;-10 -10 -10 -10 -10 -10 -10 -10 -10 -10] | [C_NumOfLightingModules,C_NumOfLightingModes] | fixdt(1,16,0.1,0) | -15 | 15 | deg | this parameter defines the DBL left angles | ImportedExternPointer
C_DblRampTime | [0 0 0 0 0 0 0 0 0 0;0 0 0 0 0 0 0 0 0 0] | [C_NumOfLightingModules,C_NumOfLightingModes] | fixdt(0,16,0.005,0) | 0 | 1 | s | this parameter defnies the DBL ramping time | ImportedExternPointer
C_DblRightAngles | [10 10 10 10 10 10 10 10 10 10;10 10 10 10 10 10 10 10 10 10] | [C_NumOfLightingModules,C_NumOfLightingModes] | fixdt(1,16,0.1,0) | -15 | 15 | deg | this parameter defines the DBL right angles | ImportedExternPointer
C_EndIndexOfEachLightingModule | [0 1] | [1,C_NumOfLightingModules] | uint8 | 0 | 255 | one | this parameter defines the ending index for each module | ImportedExternPointer
C_IsDblActive | [1 0 0 0 0 0 0 0 0 0;1 0 1 0 0 0 0 0 0 0] | [C_NumOfLightingModules,C_NumOfLightingModes] | boolean | 0 | 1 | one | this parameter is used to defines whether the DBL is active or not | ImportedExternPointer
C_LedCenterDist | [0 100;0 90;0 80;0 70;0 60;0 50;0 40;0 30;88 88;100 0] | [C_NumOfLightingModes,C_NumOfLightingLeds] | fixdt(0,16,0.01,0) | 0 | 100 | % | PWM distribution of leds in case of DBL angle on center | ImportedExternPointer
C_LedCenterLimits | [0 0] | [1,C_NumOfLightingLeds] | fixdt(1,16,0.1,0) | -15 | 15 | deg | this parameter defines the led center limits | ImportedExternPointer
C_LedLeftDist | [0 100;0 90;0 80;0 70;0 60;0 50;0 40;0 30;88 88;100 0] | [C_NumOfLightingModes,C_NumOfLightingLeds] | fixdt(0,16,0.01,0) | 0 | 100 | % | PWM distribution of leds in case of DBL angle on left | ImportedExternPointer
C_LedRightDist | [0 100;0 90;0 80;0 70;0 60;0 50;0 40;0 30;88 88;100 0] | [C_NumOfLightingModes,C_NumOfLightingLeds] | fixdt(0,16,0.01,0) | 0 | 100 | % | PWM distribution of leds in case of DBL angle on right | ImportedExternPointer
C_StartIndexOfEachLightingModule | [0 1] | [1,C_NumOfLightingModules] | uint8 | 0 | 255 | one | this parameter defines the starting index for each module | ImportedExternPointer
C_VspeedWfyaw | [0 40 70] | [1,3] | uint8 | 0 | 255 | km/h | [Global] X values for the lookup table that manage the selection of the factor coefficient for curve radius combined calculation where the input is the vehicle speed | ImportedExternPointer
C_Wfyaw | [0 1 1] | [1,3] | fixdt(0,8,0.01,0) | 0 | 1 | one | [Global] Y values for the lookup table that manage the selection of the factor coefficient for curve radius combined calculation | ImportedExternPointer
C_AFS_SpeedThrAct | 7 | [1,1] | speed_type | 0 | 511 | one | Activation threshold for AFS function | ImportedExternPointer
C_AFS_Thr_Speed_HB_HS_OFF | 90 | [1,1] | speed_type | 0 | 255 | km/h | HB_HS deactivation threshold | ImportedExternPointer
C_AFS_Thr_Speed_HB_HS_ON | 110 | [1,1] | speed_type | 0 | 255 | km/h | HB_HS activation threshold | ImportedExternPointer
C_AccFiltCoeff | 0.2 | [1,1] | fixdt(0,8,0.01,0) | 0 | 1 | one | [Global] Low pass filter coefficient used for filtered vehicle longitudinal acceleration calculation | ImportedExternPointer
C_AngleScaleCoeff | 1 | [1,1] | fixdt(0,8,0.01,0) | 0 | 2.55 | one | [Global] coefficient that is multiplied by the filtered steering wheel angle to calculate the scaled filtered steering wheel angle which is used for the calculation of the dbl algorithm | ImportedExternPointer
C_CL_Ti_Speed_Hystresis | 5 | [1,1] | fixdt(0,16,0.1,0) | 0 | 511 | km/hr | Threshold hystresis speed to activate CL in case of turn indicator is on | ImportedExternPointer
C_CL_Ti_Speed_Threshold | 40 | [1,1] | fixdt(0,16,0.1,0) | 0 | 511 | km/hr | Threshold speed to activate CL in case of turn indicator is on | ImportedExternPointer
C_CSpeed0 | 35 | [1,1] | fixdt(0,16,0.1,0) | 0 | 500 | deg | C_CSpeed0 | ImportedExternPointer
C_ClActAlgo | 0 | [1,1] | boolean | 0 | 1 | one | This parameter defines the priority between SBL & FBL 0: means Activation by StWhAng is On 1: means Activation by CurveRadius is On | ImportedExternPointer
C_ClManeuverPwm | 60 | [1,1] | fixdt(0,16,0.01,0) | 0 | 100 | % | CL PWM in Manuvering Mode | ImportedExternPointer
C_ClTableSize | 3 | [1,1] | int32 | 1 | 25 | one | Num of Threshold in curve between speed and curve radius for SBL | ImportedExternPointer
C_ClTownPwm | 30 | [1,1] | fixdt(0,16,0.01,0) | 0 | 100 | % | CL PWM in Town Mode(LB width Enlargment) | ImportedExternPointer
C_Config | 2 | [1,1] | uint8 | 1 | 4 | one | this parameter used to enable configuration (state machine diagrams) if 1: activate configuration_1 2: activate configuration_2 3: activate configuration_3 4: activate configuration_4 | ImportedExternPointer
C_DblDeadZone | 5 | [1,1] | fixdt(0,16,0.1,0) | 0 | 90 | deg | C_DblDeadZone | ImportedExternPointer
C_DblRateLimit | 5 | [1,1] | fixdt(0,8,0.1,0) | 0 | 15 | deg | C_DblRateLimit | ImportedExternPointer
C_DblSlavePeriod | 0.02 | [1,1] | fixdt(0,8,0.005,0) | 0.005 | 1.275 | s | this parameter defines the sample time for dbl & afs slave | ImportedExternPointer
C_DblSpeed0 | 15 | [1,1] | fixdt(0,16,0.1,0) | 0 | 500 | deg | C_DblSpeed0 | ImportedExternPointer
C_DirectionTransmissionFactor | 15.7 | [1,1] | fixdt(0,8,0.1,0) | 0 | 25.5 | one | [Global] used in preprocessing alorithm to define the ratio between steering wheel angle and the angle that the actual tire makes to calculate curve radius based on steering wheel angle | ImportedExternPointer
C_DrlRampTime | 0 | [1,1] | fixdt(0,16,0.005,0) | 0 | 5.1 | s | Ramp up time to turn on DRL | ImportedExternPointer
C_F_SpeedCountry2Town | 25 | [1,1] | speed_type | 0 | 200 | km/h | Speed threshold for transition from Country to Town Mode | ImportedExternPointer
C_F_SpeedPed2Town | 15 | [1,1] | speed_type | 0 | 200 | km/h | Speed threshold for transition from Pedestrian to Town Mode | ImportedExternPointer
C_F_SpeedTown2Country | 30 | [1,1] | speed_type | 0 | 200 | km/h | Speed threshold for transition from Town to Country Mode | ImportedExternPointer
C_F_SpeedTown2Ped | 10 | [1,1] | speed_type | 0 | 200 | km/h | Speed threshold for transition from Town to Pedestrian Mode | ImportedExternPointer
C_F_Time2WaitAFS | 3 | [1,1] | RampTime_Type | 0 | 5 | s | Time to wait to validate the AFS modes transitions | ImportedExternPointer
C_FiltStWhAngCoeff | 0.2 | [1,1] | fixdt(0,8,0.01,0) | 0 | 1 | one | [Global] Low pass filter coefficient used for filtered steering wheel angle speed calculation | ImportedExternPointer
C_FiltStWhAngSpdCoeff | 0.2 | [1,1] | fixdt(0,8,0.01,0) | 0 | 1 | one | [Global] Low pass filter coefficient used for filtered steering wheel angle calculation | ImportedExternPointer
C_IsClOnTps | 0 | [1,1] | boolean | 0 | 1 | one | Determines if Ti is on Tps or not | ImportedExternPointer
C_IsDrlAutorizedInPower2 | 0 | [1,1] | boolean | 0 | 1 | one | If 0 then DRL is not authorized to work on auxilary supply 2 | ImportedExternPointer
C_IsDrlPlOnTps | 0 | [1,1] | boolean | 0 | 1 | one | Determines if Drl/Pl is on Tps or not | ImportedExternPointer
C_IsPlAutorizedInPower2 | 1 | [1,1] | boolean | 0 | 1 | one | If 0 then PL is not authorized to work on auxilary supply 3 | ImportedExternPointer
C_IsTiAutorizedInPower2 | 0 | [1,1] | boolean | 0 | 1 | one | If 0 then TI is not authorized to work on auxilary supply 4 | ImportedExternPointer
C_IsTiOnTps | 0 | [1,1] | boolean | 0 | 1 | one | Determines if Ti is on Tps or not | ImportedExternPointer
C_LeftDblMaxAngle | 2.5 | [1,1] | fixdt(1,16,0.1,0) | -25 | 25 | deg | C_LeftDblMaxAngle | ImportedExternPointer
C_LeftDblMinAngle | -15 | [1,1] | fixdt(1,16,0.1,0) | -25 | 25 | deg | C_LeftDblMinAngle | ImportedExternPointer
C_NumOfLightingLeds | 2 | [1,1] | int32 | 0 | 255 | one | this parameter defines the total no. of leds, we put as default 13 led until the system team defines the total no. of leds | ImportedExternPointer
C_NumOfLightingModes | 10 | [1,1] | int32 | 0 | 12 | one | this parameter represents the number of modes | ImportedExternPointer
C_NumOfLightingModules | 2 | [1,1] | int32 | 0 | 20 | one | in our case we have 2 modes for 1st lighting module(HB) and 8 modes for 2nd lighting Module(LB). | ImportedExternPointer
C_ParkingSpeedThrAct | 7 | [1,1] | speed_type | 0 | 550 | one | Parking speed Threshold for activation of parking mode | ImportedExternPointer
C_PlNominalPwm | 10 | [1,1] | uint8 | 0 | 100 | % | Output PWM when PL is activated | ImportedExternPointer
C_PlOverDRL | 1 | [1,1] | boolean | 0 | 1 | one | this parameter to define the priority between PL &DRL If 0: DRL has more priority than PL 1: PL has more priority than DRL | ImportedExternPointer
C_RightDblMaxAngle | 15 | [1,1] | fixdt(1,16,0.1,0) | -25 | 25 | deg | C_RightDblMaxAngle | ImportedExternPointer
C_RightDblMinAngle | -2.5 | [1,1] | fixdt(1,16,0.1,0) | -25 | 25 | deg | C_RightDblMinAngle | ImportedExternPointer
C_SpeedCountry2MW | 90 | [1,1] | speed_type | 0 | 200 | km/h | Speed threshold for transition from Country to Motorway Mode | ImportedExternPointer
C_SpeedMW2Country | 70 | [1,1] | speed_type | 0 | 200 | km/h | Speed threshold for transition from Motorway to Country Mode | ImportedExternPointer
C_TeAdbSlave | 0.02 | [1,1] | fixdt(0,8,0.005,0) | 0 | 1.275 | s | Sample time for low beam ramping | ImportedDefine | Integrated_Hepta_calib.h
C_TeAfsMaster | 0.02 | [1,1] | fixdt(0,8,0.005,0) | 0 | 1.275 | s | Sample time for AFS_Master for waiting ticks between modes | ImportedDefine | Integrated_Hepta_calib.h
C_Te_PPR | 0.02 | [1,1] | fixdt(0,8,0.01,0) | 0 | 2.55 | s | [Global] Periodicity of preprocessing runnable | ImportedDefine | Integrated_Hepta_calib.h
C_TempoPark | 1000 | [1,1] | uint16 | 0 | 3000 | one | Parking ticks that your vehicle will take and then the parking mode will be off | ImportedDefine | Integrated_Hepta_calib.h
C_TickTIBlk | 25 | [1,1] | uint8 | 1 | 100 | s | is used for timeout to indicate whether TI cycle expire or not which used in CONF2, CONF3, and CONF4. | ImportedDefine | Integrated_Hepta_calib.h
C_VehSpdCoeff | 0.4 | [1,1] | fixdt(0,8,0.01,0) | 0 | 1 | one | [Global] Low pass filter coefficient used for filtered speed calculation | ImportedExternPointer
C_WheelAxleDistance | 2.56 | [1,1] | fixdt(0,16,0.01,0) | 0 | 8 | m | [Global] used in preprocessing alorithm to define the distance between the center of two tires on the same vertical line to calculate curve radius based on steering wheel angle | ImportedExternPointer
C_AnimationOnLoop | [0;0] | [C_NumOfScenarios,1] | boolean | 0 | 1 | one | [Global] Indicate whether this animation play on loop or not | ImportedExternPointer
C_AnimationPriority | [0;0] | [C_NumOfScenarios,1] | boolean | 0 | 1 | one | [Global] AnimPrioOverHb | ImportedExternPointer
C_AnimationPeriod | 0.05 | [1,1] | fixdt(0,16,0.005,0) | 0 | 1.275 | s | [Global] Period of animation Runnable | ImportedDefine | Integrated_Hepta_calib.h
C_DefaultValue | [0;0;0;0;0] | [C_NumOfLeds,1] | fixdt(0,8,0.5,0) | 0 | 100 | % | [Global] Output value when no animation is running | ImportedExternPointer
C_EndIndexOfEachLightingModule | [0 1] | [1,C_NumOfLightingModules] | uint8 | 0 | 255 | one | this parameter defines the ending index for each module | ImportedExternPointer
C_EndValues | [20,0,30,50,70,100,20,0,30,50,70,100,20,0,30,50,70,20,0,30,50,70,100,20,0,30,50,70,100,70,50,30,0,20,0,70,50,30,0,20,0,50,30,0,20,0,70,50,30,0,20,0,70,50,30,0,20,0] | [1,C_NumOfSteps] | fixdt(0,8,0.5,0) | 0 | 100 | % | [Global] This parameter holds the end pwm % value of the ramp of each step for each led. | ImportedExternPointer
C_IndexOfStartStepForEachScenario | [0,6,12,17,23;29,35,41,46,52] | [C_NumOfScenarios,C_NumOfLeds] | uint16 | 0 | 65535 | one | [Global] This parameter holds the first step for each animation scenario | ImportedExternPointer
C_MaintainAnimationPwm | [0;1] | [C_NumOfScenarios,1] | boolean | 0 | 1 | one | [Global] Indicate whether to maintain animation pwm when animation finishes or not | ImportedExternPointer
C_MaintainAnimationTime | [0;0.06] | [C_NumOfScenarios,1] | fixdt(0,16,0.01,0) | 0 | 655.35 | s | [Global] The time to maintain animation pwm when it finishes, 0 means forever | ImportedExternPointer
C_NumOfStepsForEachScenario | [6,6,5,6,6;6,6,5,6,6] | [C_NumOfScenarios,C_NumOfLeds] | uint8 | 0 | 255 | one | [Global] This parameter holds the number of steps for each animation scenario. | ImportedExternPointer
C_StartIndexOfEachLightingModule | [0 1] | [1,C_NumOfLightingModules] | uint8 | 0 | 255 | one | this parameter defines the starting index for each module | ImportedExternPointer
C_StartValues | [0,0,0,0,0;100,100,70,100,100] | [C_NumOfScenarios,C_NumOfLeds] | fixdt(0,8,0.5,0) | 0 | 100 | % | [Global] This parameter holds the start pwm % value of the first ramp for each led. | ImportedExternPointer
C_TRamp | [0.050,0.050,0.050,0.050,0.050,0.050,0.050,0.050,0.050,0.050,0.050,0.050,0.050,0.050,0.050,0.050,0.050,0.050,0.050,0.050,0.050,0.050,0.050,0.050,0.050,0.050,0.050,0.050,0.050,0.050,0.050,0.050,0.050,0.050,0.050,0.050,0.050,0.050,0.050,0.050,0.050,0.050,0.050,0.050,0.050,0.050,0.050,0.050,0.050,0.050,0.050,0.050,0.050,0.050,0.050,0.050,0.050,0.050] | [1,C_NumOfSteps] | fixdt(0,16,0.01,0) | 0 | 655.35 | s | [Global] This parameter holds the value of the ramp duration of each step seconds. | ImportedExternPointer
C_TStart | [0.200,0.250,0.650,0.700,0.450,0.350,0.750,0.150,0.700,0.750,0.450,0.300,1.200,0.250,0.650,0.750,0.400,0.200,0.250,0.650,0.700,0.450,0.350,0.200,0.250,0.650,0.700,0.450,0.350,0.600,0.350,0.450,0.700,0.650,0.250,0.100,0.300,0.450,0.750,0.700,0.150,0.000,0.400,0.750,0.650,0.250,0.600,0.350,0.450,0.700,0.650,0.250,0.600,0.350,0.450,0.700,0.650,0.250] | [1,C_NumOfSteps] | fixdt(0,16,0.01,0) | 0 | 655.35 | s | [Global] This parameter holds the value of the delay before starting each step in seconds. | ImportedExternPointer
C_NumOfLeds | 5 | [1,1] | int32 | 0 | 255 | one | [Global] This parameter must be set equal to the maximum number of animation segments. | ImportedDefine | Integrated_Hepta_calib.h
C_NumOfScenarios | 2 | [1,1] | int32 | 0 | 255 | one | [Global] This parameter must be set equal to the number of animation scenarios. | ImportedDefine | Integrated_Hepta_calib.h
C_NumOfSteps | 58 | [1,1] | int32 | 0 | 32767 | one | [Global] This parameter must be set equal to the total number of steps of all scenarios. | ImportedDefine | Integrated_Hepta_calib.h
C_DblEnable | 1 | [1,1] | boolean | 0 | 1 | one | [Global] determine whether active DBL Master or not | ImportedExternPointer
C_ForceExternalAfsMode | 0 | [1,1] | boolean | 0 | 1 | one | [Global] determine whether Afs mode comes from External | ImportedExternPointer
C_LedStartIndexOfHb | 0 | [1,1] | uint8 | 0 | 255 | one | this parameter defnies the start index of Hb module | ImportedExternPointer
C_LedStartIndexOfLb | 1 | [1,1] | uint8 | 0 | 255 | one | this parameter defnies the start index of Lb module | ImportedExternPointer
C_LedStartIndexOfTi | 2 | [1,1] | uint8 | 0 | 255 | one | this parameter defnies the start index of Ti module | ImportedExternPointer
C_LedStartIndexOfDrlPl | 3 | [1,1] | uint8 | 0 | 255 | one | this parameter defnies the start index of DrlPl module | ImportedExternPointer
C_LedStartIndexOfCl | 4 | [1,1] | uint8 | 0 | 255 | one | this parameter defnies the start index of Cl module | ImportedExternPointer

## PrivateData
Name | Value | Dimensions | DataType | Physical Min | Physical Max | Unit | Description | StorageClass | HeaderFile | DefinitionFile
N_ANGLES_N360_360 | [-360 -340 -320 -300 -280 -260 -240 -220 -200 -180 -160 -140 -120 -100 -80 -60 -40 -20 0 20 40 60 80 100 120 140 160 180 200 220 240 260 280 300 320 340 360] | [1,37] | Angle_Type | -780 | 780 | one |  | Const
N_AccMax | 10.16 | [1,1] | fixdt(1,32,0.0005,0) | -10.24 | 10.16 | one |  | Define | Integrated_Hepta_calib.h
N_AccMin | -10.24 | [1,1] | fixdt(1,32,0.0005,0) | -10.24 | 10.16 | one |  | Define | Integrated_Hepta_calib.h
N_ClMaxPwm | 100 | [1,1] | fixdt(0,16,0.01,0) | 0 | 100 | % | N_LB_ON | Define | Integrated_Hepta_calib.h
N_ClOff | 0 | [1,1] | boolean | 0 | 1 | one | Cornering light is Off | Define | Integrated_Hepta_calib.h
N_ClOn | 1 | [1,1] | boolean | 0 | 1 | one | Cornering light is On | Define | Integrated_Hepta_calib.h
N_E_AdverseWeather | 7 | [1,1] | uint8 | 0 | 12 | one |  | Define | Integrated_Hepta_calib.h
N_E_Country | 1 | [1,1] | uint8 | 0 | 12 | one |  | Define | Integrated_Hepta_calib.h
N_E_Foggy | 4 | [1,1] | uint8 | 0 | 12 | one |  | Define | Integrated_Hepta_calib.h
N_E_HBHighSpeed | 10 | [1,1] | uint8 | 0 | 12 | one |  | Define | Integrated_Hepta_calib.h
N_E_HBLowSpeed | 9 | [1,1] | uint8 | 0 | 12 | one |  | Define | Integrated_Hepta_calib.h
N_E_Motorway | 3 | [1,1] | uint8 | 0 | 12 | one |  | Define | Integrated_Hepta_calib.h
N_E_NoFunction | 0 | [1,1] | uint8 | 0 | 12 | one |  | Define | Integrated_Hepta_calib.h
N_E_Pedestrian | 5 | [1,1] | uint8 | 0 | 12 | one | Pedestrain Mode | Define | Integrated_Hepta_calib.h
N_E_TouristMode | 8 | [1,1] | uint8 | 0 | 12 | one | Tourist Mode | Define | Integrated_Hepta_calib.h
N_E_Town | 2 | [1,1] | uint8 | 0 | 12 | one | Town Mode | Define | Integrated_Hepta_calib.h
N_LIGHT_NIGHT | 1 | [1,1] | boolean | 0 | 1 | one | define if it is day(=0) or night(=1) | Const
N_ManeuverMode | 6 | [1,1] | uint8 | 0 | 12 | one | Parking Mode | Define | Integrated_Hepta_calib.h
N_MaxPwm | 100 | [1,1] | uint8 | 0 | 255 | one | Auxilary power supply value | Define | Integrated_Hepta_calib.h
N_PowerSupply2 | 2 | [1,1] | uint8 | 0 | 255 | one | Auxilary power supply value | Define | Integrated_Hepta_calib.h
N_Pwm_Off | 0 | [1,1] | fixdt(0,16,0.01,0) | 0 | 100 | one | N_EngineRun_ON | Define | Integrated_Hepta_calib.h
N_SIN_REL_N360_360 | [0 0.342 0.6428 0.866 0.9848 0.9848 0.866 0.6428 0.342 0 -0.342 -0.6428 -0.866 -0.9848 -0.9848 -0.866 -0.6428 -0.342 0 0.342 0.6428 0.866 0.9848 0.9848 0.866 0.6428 0.342 0 -0.342 -0.6428 -0.866 -0.9848 -0.9848 -0.866 -0.6428 -0.342 0] | [1,37] | fixdt(1,16,0.0001,0) | -1 | 1 | one |  | Const
N_deg | 180 | [1,1] | uint8 | 0 | 180 | one |  | Define | Integrated_Hepta_calib.h
N_max | 3000 | [1,1] | int16 | -10000 | 10000 | one |  | Define | Integrated_Hepta_calib.h
N_min | -3000 | [1,1] | int16 | -10000 | 10000 | one |  | Define | Integrated_Hepta_calib.h
N_pi | 3.14 | [1,1] | fixdt(0,16,0.01,0) | 0 | 4 | one |  | Const | Integrated_Hepta_calib.h
N_spd_conv | 3600 | [1,1] | uint16 | 0 | 65535 | one |  | Const | Integrated_Hepta_calib.h

## PrivateSignals
Name | Data type | Dimensions | Initial Value | Physical Min | Physical Max | Unit | Description

## NumericTypes
Name | Data Type Mode | Signedness | Word length | Slope | Bias | Fraction Length | Data scope | Header file | Description
Pwm_Type | SlopeBias | Unsigned | 16 | 0.01 | 0 |  | Auto
RampTime_Type | SlopeBias | Unsigned | 8 | 0.1 | 0 |  | Auto
Angle_Type | SlopeBias | Signed | 16 | 0.1 | 0 |  | Auto
tick_type | SlopeBias | Unsigned | 16 | 0.005 | 0 |  | Auto
dist_type | SlopeBias | Unsigned | 16 | 1 | 0 |  | Auto
speed_type | SlopeBias | Unsigned | 16 | 0.01 | 0 |  | Auto

## Bus
Name | Bus Description | Bus Element Name | Bus Element Type | Dimensions | Physical Min | Physical Max | Unit | Bus Element Description | Data Scope | Header File

## Enum
Name | Description | Number of Enum Elements | Enum Element Name | Enum Value | Enum Element Description | Default Value | Storage Type | Data Scope | Header File