## Header
Template Version | 1.0.0
SLDD Name | Hepta_Integrated_SLDD
Author | mchawa/ahashem
Revision | # Enter SMI Revision Here eg:1.0.0
Change Log | # Enter modifications list here eg: 07/24/2022: Creation of SMI

## Inputs
Name | Data type | Dimensions | Initial Value | Physical Min | Physical Max | Unit | Description | Storage Class | Header File | Get Function
V_CmdPl1 | boolean | [1 1] |  | 0 | 1 | one | PL command1 | GetSet | Integrated_Hepta_wrapper.h
V_HighBeamRequest | boolean | [1 1] |  | 0 | 1 | one | HighBeamRequest | GetSet | Integrated_Hepta_wrapper.h
V_LowBeamRequest | boolean | [1 1] |  | 0 | 1 | one | V_LowBeamRequest | GetSet | Integrated_Hepta_wrapper.h
V_HeadlampSideCanIn | uint8 | [1 1] |  | 0 | 255 | one | Headlamp side(0:left, 1:right) | GetSet | Integrated_Hepta_wrapper.h
V_ActivePowerSupply | uint8 | [1 1] |  | 0 | 255 | one | Power supply status(Main, Aux = 2) | GetSet | Integrated_Hepta_wrapper.h
V_TiLeftRqst | boolean | [1 1] |  | 0 | 1 | one | TI request left | GetSet | Integrated_Hepta_wrapper.h
V_TiRightRqst | boolean | [1 1] |  | 0 | 1 | one | TI request right | GetSet | Integrated_Hepta_wrapper.h
V_FtpRequest | boolean | [1 1] |  | 0 | 1 | one | FTP Request | GetSet | Integrated_Hepta_wrapper.h
V_CmdPl2 | boolean | [1 1] |  | 0 | 1 | one | PL command1 | GetSet | Integrated_Hepta_wrapper.h
V_TiCycle | boolean | [1 1] |  | 0 | 1 | one | Status to tell that the TI is in off cycle and not switched off | GetSet | Integrated_Hepta_wrapper.h
V_CmdDrlCanIn | boolean | [1 1] |  | 0 | 1 | one | DRL command CAN | GetSet | Integrated_Hepta_wrapper.h
V_CanFail | boolean | [1 1] |  | 0 | 1 | one | This signal for status of CAN 0: No CAN Fail 1: CAN Fail | GetSet | Integrated_Hepta_wrapper.h
V_VehSpeedFail | boolean | [1 1] |  | 0 | 1 | one | This signal for Vehicle Speed 0: No Failure 1: Failure | GetSet | Integrated_Hepta_wrapper.h
V_AfsActStatus | boolean | [1 1] |  | 0 | 1 | one | Status of AFS 0: Not active 1: Active | GetSet | Integrated_Hepta_wrapper.h
V_RevGearEng | boolean | [1 1] |  | 0 | 1 | one | Determine if reverse gear is engaged or not | GetSet | Integrated_Hepta_wrapper.h
V_DayNightStatus | boolean | [1 1] |  | 0 | 1 | one | Tells you if you are day or night 0: Day 1: Night | GetSet | Integrated_Hepta_wrapper.h
V_StWhAngle | AngleType | [1 1] |  | -780 | 780 | deg | The steering wheel angle sent to preprocessing | GetSet | Integrated_Hepta_wrapper.h
V_YawRate | uint16 | [1 1] |  | -1000 | 1000 | deg/s | The vehicle yawrate sent through CAN | GetSet | Integrated_Hepta_wrapper.h
V_VehicleSpeed | uint16 | [1 1] |  | 0 | 655.34 | km/h | The vehicle speed sent through CAN | GetSet | Integrated_Hepta_wrapper.h
V_RightDblAngleCanIn | AngleType | [1 1] |  | -25.5 | 25.5 | deg | Right DBL angle for adb slave | GetSet | Integrated_Hepta_wrapper.h
V_AfsModeCanIn | uint8 | [1 1] |  | 0 | 255 | one | AFS mode request | GetSet | Integrated_Hepta_wrapper.h
V_RightClCanIn | boolean | [1 1] |  | 0 | 1 | one | Tells about RightClCanIn 0: No Failure 1: Failure | GetSet | Integrated_Hepta_wrapper.h

## Outputs
Name | Data type | Dimensions | Initial Value | Physical Min | Physical Max | Unit | Description | Storage Class | Header File | Set Function
V_RightDblAngleCanOut | uint16 | [1 1] |  | -25.5 | 25.5 | one | Right DBL angle for adb slave | GetSet | Integrated_Hepta_wrapper.h
V_AFS_modeCanOut | uint8 | [1 1] |  | 0 | 255 | one | AFS mode request | GetSet | Integrated_Hepta_wrapper.h
V_RightClCanOut | boolean | [1 1] |  | 0 | 1 | one | Tells about RightClCanOut 0: No Failure 1: Failure | GetSet | Integrated_Hepta_wrapper.h
V_TpsPwm | Pwm_Type | [1,C_NumOfLightingLeds + 3] |  | 0 | 100 | % | HB TPS Requested PWM | GetSet | Integrated_Hepta_wrapper.h
V_CurrentChannelStatus | uint8 | [1 5] |  | 0 | 2 | one | HB Buck Requested Status | GetSet | Integrated_Hepta_wrapper.h
V_CurrentChannelPwm | Pwm_Type | [1 5] |  | 0 | 100 | % | DRL/PL Buck Requested PWM | GetSet | Integrated_Hepta_wrapper.h

## Runnables
Name | Period (ms) | Priority | RAM (KB) | ROM (KB) | WCET (uS) | Description
INPUT_Wrapper | 20 |  |  |  |  | INPUT_Wrapper runnable
AFS_failureRunnable | 20 |  |  |  |  | AFS_failureRunnable
AFS_vidRunnable | 20 |  |  |  |  | AFS_vidRunnable
DBLM_vidDBLAngleCalc | 20 |  |  |  |  | DBLM_vidDBLAngleCalc
CL_vidMasterCalc | 20 |  |  |  |  | CL_vidMasterCalc
ADBS_vidSideDetectionManager | 20 |  |  |  |  | ADBS_vidSideDetectionManager
AFS_vidSlaveDist | 20 |  |  |  |  | AFS_vidSlaveDist
DBL_vidPwmOutout | 20 |  |  |  |  | DBL_vidPwmOutout
Cl_vidslave | 20 |  |  |  |  | Cl_vidslave
Signalling_Run | 20 |  |  |  |  | Signalling_Run
OutWrapper_Run | 20 |  |  |  |  | OutWrapper_Run

## PublicData
Name | Value | Dimensions | fixdt(0,8,0.01,0) | Physical Min | Physical Max | Unit | Description | Storage Class | Header File | Definition File
C_WheelAxleDistance | 2.56 | [1,1] | fixdt(0,16,0.01,0) | 0 | 800 | m | Used in preprocessing alorithm to define the distance between the center of two tires on the same vertical line to calculate curve radius based on steering wheel angle | ImportedExternPointer | Integrated_Hepta_calib.h
C_Wfyaw | [0 1 1] | [1,3] | fixdt(0,8,0.01,0) | 0 | 100 | one | Y values for the lookup table that manage the selection of the factor coefficient for curve radius combined calculation | ImportedExternPointer | Integrated_Hepta_calib.h
C_VspeedWfyaw | [0 40 70] | [1,3] | uint8 | 0 | 255 | km/h | X values for the lookup table that manage the selection of the factor coefficient for curve radius combined calculation where the input is the vehicle speed | ImportedExternPointer | Integrated_Hepta_calib.h
C_VehSpdCoeff | 0.4 | [1,1] | fixdt(0,8,0.01,0) | 0 | 100 | one | Low pass filter coefficient used for filtered speed calculation | ImportedExternPointer | Integrated_Hepta_calib.h
C_TickTIBlk | 25 | [1 1] | uint8 | 1 | 100 | s | is used for timeout to indicate whether TI cycle expire or not which used in CONF2, CONF3, and CONF4. | ImportedExternPointer | Integrated_Hepta_calib.h
C_TempoPark | 1000 | [1,1] | uint16 | 0 | 3000 | one | Parking ticks that your vehicle will take and then the parking mode will be off | ImportedExternPointer | Integrated_Hepta_calib.h
C_TeAfsMaster | 0.02 | '[1,1]' | fixdt(0,8,0.005,0) | 0 | 1.275 | s | Sample time for AFS_Master for waiting ticks between modes | ImportedExternPointer | Integrated_Hepta_calib.h
C_TeAdbSlave | 0.02 | [1 1] | fixdt(0,8,0.005,0) | 0 | 1.275 | s | Sample time for low beam ramping | ImportedExternPointer | Integrated_Hepta_calib.h
C_Te_PPR | 0.02 | [1 1] | fixdt(0,8,0.01,0) | 0 | 2.55 | s | Periodicity of preprocessing runnable | ImportedExternPointer | Integrated_Hepta_calib.h
C_StartIndexOfEachLightingModule | [0 4] | [1,C_NumOfLightingModules] | uint8 | 0 | 255 | one | this parameter defines the starting index for each module | ImportedExternPointer | Integrated_Hepta_calib.h
C_SpeedCountry2MW | 90 | '[1,1]' | speed_type | 0 | 200 | km/h | Speed Limit of Country to Motorway | ImportedExternPointer | Integrated_Hepta_calib.h
C_SpeedMW2Country | 70 | '[1,1]' | speed_type | 0 | 200 | km/h | Speed Limit of Motorway to Country | ImportedExternPointer | Integrated_Hepta_calib.h
C_RightDblMinAngle | -2.5 | '[1,1]' | fixdt(1,16,0.1,0) | -25 | 25 | deg | RightDblMinAngle | ImportedExternPointer | Integrated_Hepta_calib.h
C_RightDblMaxAngle | 15 | '[1,1]' | fixdt(1,16,0.1,0) | -25 | 25 | deg | RightDblMaxAngle | ImportedExternPointer | Integrated_Hepta_calib.h
C_PlOverDRL | 1 | [1 1] | boolean | 0 | 1 | one | this parameter to define the priority between PL &DRL If 0: DRL has more priority than PL 1: PL has more priority than DRL | ImportedExternPointer | Integrated_Hepta_calib.h
C_PlNominalPwm | 10 | [1 1] | uint8 | 0 | 100 | % | Output PWM when PL is activated | ImportedExternPointer | Integrated_Hepta_calib.h
C_ParkingSpeedThrAct | 7 | [1 1] | speed_type | 0 | 550 | one | Parking speed Threshold for activation of parking mode | ImportedExternPointer | Integrated_Hepta_calib.h
C_LeftDblMinAngle | -15 | [1 1] | fixdt(1,16,0.1,0) | -25 | 25 | deg | LeftDblMinAngle | ImportedExternPointer | Integrated_Hepta_calib.h
C_LeftDblMaxAngle | 2.5 | [1 1] | fixdt(1,16,0.1,0) | -25 | 25 | deg | LeftDblMaxAngle | ImportedExternPointer | Integrated_Hepta_calib.h
C_LedCenterDist | [90 90 90 90 90 50 10 50 90 50 10;100 100 100 100 50 20 10 10 10 20 50;0 0 0 0 90 80 70 60 50 40 30;0 0 0 0 80 80 80 80 80 80 80;0 0 0 0 70 70 70 70 70 70 70;0 0 0 0 60 60 60 60 60 60 60;0 0 0 0 40 40 40 40 40 40 40;0 0 0 0 50 50 50 50 50 50 50] | [C_NumOfLightingModes,C_NumOfLightingLeds] | fixdt(0,16,0.01,0) | 0 | 100 | % | PWM distribution of leds in case of DBL angle on center | ImportedExternPointer | Integrated_Hepta_calib.h
C_LedRightDist | [85 90 95 100 50 60 70 80 90 80 70;100 100 100 100 50 20 10 10 10 20 50;0 0 0 0 60 70 80 90 100 90 80;0 0 0 0 80 80 80 80 80 80 80;0 0 0 0 70 70 70 70 70 70 70;0 0 0 0 60 60 60 60 60 60 60;0 0 0 0 40 40 40 40 40 40 40;0 0 0 0 50 50 50 50 50 50 50] | [C_NumOfLightingModes,C_NumOfLightingLeds] | fixdt(0,16,0.01,0) | 0 | 100 | % | PWM distribution of leds in case of DBL angle on right | ImportedExternPointer | Integrated_Hepta_calib.h
C_LedLeftDist | [100 95 90 85 100 80 70 60 60 40 5;100 100 100 100 50 20 10 10 10 20 50;0 0 0 0 100 90 80 70 50 30 10;0 0 0 0 80 80 80 80 80 80 80;0 0 0 0 70 70 70 70 70 70 70;0 0 0 0 60 60 60 60 60 60 60;0 0 0 0 40 40 40 40 40 40 40;0 0 0 0 50 50 50 50 50 50 50] | [C_NumOfLightingModes,C_NumOfLightingLeds] | fixdt(0,16,0.01,0) | 0 | 100 | % | PWM distribution of leds in case of DBL angle on left | ImportedExternPointer | Integrated_Hepta_calib.h
C_LedCenterLimits | [-5 -4 -3 -2 -1 0 1 2 3 4 5 ] | [1,C_NumOfLightingLeds] | fixdt(1,16,0.1,0) | -15 | 15 | deg | this parameter defines the led center limits | ImportedExternPointer | Integrated_Hepta_calib.h
C_IsTiOnTps | 1 | [1 1] | boolean | 0 | 1 | one | Determines if Ti is on Tps or not | ImportedExternPointer | Integrated_Hepta_calib.h
C_IsTiAutorizedInPower2 | 0 | [1 1] | boolean | 0 | 1 | one | If 0 then TI is not authorized to work on auxilary supply 4 | ImportedExternPointer | Integrated_Hepta_calib.h
C_IsPlAutorizedInPower2 | 1 | [1 1] | boolean | 0 | 1 | one | If 0 then PL is not authorized to work on auxilary supply 3 | ImportedExternPointer | Integrated_Hepta_calib.h
C_IsDrlPlOnTps | 1 | [1 1] | boolean | 0 | 1 | one | Determines if Drl/Pl is on Tps or not | ImportedExternPointer | Integrated_Hepta_calib.h
C_IsDrlAutorizedInPower2 | 0 | [1 1] | boolean | 0 | 1 | one | If 0 then DRL is not authorized to work on auxilary supply 2 | ImportedExternPointer | Integrated_Hepta_calib.h
C_IsDblActive | [1 0 0 0 0 0 0 0;1 0 1 0 0 0 0 0] | [C_NumOfLightingModules,C_NumOfLightingModes] | boolean | 0 | 1 | one | this parameter is used to defines whether the DBL is active or not | ImportedExternPointer | Integrated_Hepta_calib.h
C_IsClOnTps | 0 | [1 1] | boolean | 0 | 1 | one | Determines if Ti is on Tps or not | ImportedExternPointer | Integrated_Hepta_calib.h
C_FiltStWhAngSpdCoeff | 0.2 | [1 1] | fixdt(0,8,0.01,0) | 0 | 1 | one | Low pass filter coefficient used for filtered steering wheel angle calculation | ImportedExternPointer | Integrated_Hepta_calib.h
C_FiltStWhAngCoeff | 0.2 | [1 1] | fixdt(0,8,0.01,0) | 0 | 1 | one | Low pass filter coefficient used for filtered steering wheel angle speed calculation | ImportedExternPointer | Integrated_Hepta_calib.h
C_F_Time2WaitAFS | 3 | '[1,1]' | RampTime_Type | 0 | 5 | s | AFS Master waiting time | ImportedExternPointer | Integrated_Hepta_calib.h
C_F_SpeedCountry2Town | 25 | '[1,1]' | speed_type | 0 | 200 | km/h | Speed Limit of Country to Town | ImportedExternPointer | Integrated_Hepta_calib.h
C_F_SpeedPed2Town | 15 | '[1,1]' | speed_type | 0 | 200 | km/h | SpeedLimit of Pedestrian toTown | ImportedExternPointer | Integrated_Hepta_calib.h
C_F_SpeedTown2Country | 30 | '[1,1]' | speed_type | 0 | 200 | km/h | Speed Limit of Town to Country | ImportedExternPointer | Integrated_Hepta_calib.h
C_F_SpeedTown2Ped | 10 | '[1,1]' | speed_type | 0 | 200 | km/h | Speed Limit of Town to Pedestrian | ImportedExternPointer | Integrated_Hepta_calib.h
C_EndIndexOfEachLightingModule | [3 10] | [1,C_NumOfLightingModules] | uint8 | 0 | 255 | one | this parameter defines the ending index for each module | ImportedExternPointer | Integrated_Hepta_calib.h
C_DrlRampTime | 0 | [1 1] | fixdt(0,16,0.005,0) | 0 | 5.1 | s | Ramp up time to turn on DRL | ImportedExternPointer | Integrated_Hepta_calib.h
C_DirectionTransmissionFactor | 15.7 | [1 1] | fixdt(0,8,0.1,0) | 0 | 25.5 | one | used in preprocessing alorithm to define the ratio between steering wheel angle and the angle that the actual tire makes to calculate curve radius based on steering wheel angle | ImportedExternPointer | Integrated_Hepta_calib.h
C_DblSpeed0 | 15 | [1 1] | fixdt(0,16,0.1,0) | 0 | 500 | deg | DblSpeed0 | ImportedExternPointer | Integrated_Hepta_calib.h
C_DblSlavePeriod | 0.02 | [1 1] | fixdt(0,8,0.005,0) | 0.005 | 1.275 | s | this parameter defines the sample time for dbl & afs slave | ImportedExternPointer | Integrated_Hepta_calib.h
C_DblRightAngles | [10 10 10 10 10 10 10 10;10 10 10 10 10 10 10 10] | [C_NumOfLightingModules,C_NumOfLightingModes] | fixdt(1,16,0.1,0) | -15 | 15 | deg | this parameter defines the DBL right angles | ImportedExternPointer | Integrated_Hepta_calib.h
C_DblLeftAngles | [-10 -10 -10 -10 -10 -10 -10 -10;-10 -10 -10 -10 -10 -10 -10 -10] | [C_NumOfLightingModules,C_NumOfLightingModes] | fixdt(1,16,0.1,0) | -15 | 15 | deg | this parameter defines the DBL left angles | ImportedExternPointer | Integrated_Hepta_calib.h
C_DblRateLimit | 5 | [1 1] | fixdt(0,8,0.1,0) | 0 | 15 | deg | DblRateLimit | ImportedExternPointer | Integrated_Hepta_calib.h
C_DblRampTime | [0 0 0 0 0 0 0 0;0 0 0 0 0 0 0 0] | '[C_NumOfLightingModules,C_NumOfLightingModes]' | fixdt(0,16,0.005,0) | 0 | 1 | s | this parameter defnies the DBL ramping time | ImportedExternPointer | Integrated_Hepta_calib.h
C_DblInterStwAngValues | [0 15 24 34 51 58 65 73 90] | [1 9] | fixdt(0,16,0.1,0) | 0 | 100 | deg | DblInterStwAngValues | ImportedExternPointer | Integrated_Hepta_calib.h
C_DblInterDblAngValues | [0 1.8 3.2 5.5 10.2 12 13.4 14.4 15] | [1 9] | fixdt(0,16,0.1,0) | 0 | 100 | deg | C_DblInterDblAngValues | ImportedExternPointer | Integrated_Hepta_calib.h
C_DblDeadZone | 5 | [1 1] | fixdt(0,16,0.1,0) | 0 | 90 | deg | DblDeadZone | ImportedExternPointer | Integrated_Hepta_calib.h
C_CSpeed0 | 35 | [1 1] | fixdt(0,16,0.1,0) | 0 | 500 | deg | C_CSpeed0 | ImportedExternPointer | Integrated_Hepta_calib.h
C_Config | 2 | [1 1] | uint8 | 1 | 4 | one | this parameter used to enable configuration (state machine diagrams) if 1: activate configuration_1 2: activate configuration_2 3: activate configuration_3 4: activate configuration_4 | ImportedExternPointer | Integrated_Hepta_calib.h
C_ClTownPwm | 30 | [1 1] | fixdt(0,16,0.01,0) | 0 | 100 | % | ClTownPwm | ImportedExternPointer | Integrated_Hepta_calib.h
C_ClSpeedCurve | [0;40;70] | '[C_ClTableSize,1]' | fixdt(0,16,0.01,0) | 0 | 511 | one | Speed Curve | ImportedExternPointer | Integrated_Hepta_calib.h
C_ClRightSideTable_Alpha1 | [20;35;50] | '[C_ClTableSize,1]' | fixdt(1,16,0.1,0) | 0 | 127 | deg | ClRightSideTable_Alpha1 | ImportedExternPointer | Integrated_Hepta_calib.h
C_ClRightSideTable_Alpha2 | [15;20;25] | '[C_ClTableSize,1]' | fixdt(1,16,0.1,0) | 0 | 127 | deg | ClRightSideTable_Alpha2 | ImportedExternPointer | Integrated_Hepta_calib.h
C_ClManeuverPwm | 60 | [1 1] | fixdt(0,16,0.01,0) | 0 | 100 | % | ClManeuverPwm | ImportedExternPointer | Integrated_Hepta_calib.h
C_ClLeftSideTable_Alpha1 | [20;35;50] | '[C_ClTableSize,1]' | fixdt(1,16,0.1,0) | 0 | 127 | deg | ClLeftSideTable_Alpha1 | ImportedExternPointer | Integrated_Hepta_calib.h
C_ClLeftSideTable_Alpha2 | [15;20;25] | '[C_ClTableSize,1]' | fixdt(1,16,0.1,0) | 0 | 127 | deg | ClLeftSideTable_Alpha2 | ImportedExternPointer | Integrated_Hepta_calib.h
C_ClActAlgo | 0 | [1 1] | boolean | 0 | 1 | one | This parameter defines the priority between SBL & FBL 0: means Activation by StWhAng is On 1: means Activation by CurveRadius is On | ImportedExternPointer | Integrated_Hepta_calib.h
C_CL_Ti_Speed_Hystresis | 5 | [1 1] | fixdt(0,16,0.1,0) | 0 | 511 | km/hr | Threshold hystresis speed to activate CL in case of turn indicator is on | ImportedExternPointer | Integrated_Hepta_calib.h
C_CL_Ti_Speed_Threshold | 40 | [1 1] | fixdt(0,16,0.1,0) | 0 | 511 | km/hr | Threshold speed to activate CL in case of turn indicator is on | ImportedExternPointer | Integrated_Hepta_calib.h
C_CieCurvePwmToGammaY | [0;4.52;8.99;12.61;15.49;17.92;20.04;21.94;23.67;25.26;26.73;28.11;29.41;30.64;31.81;32.92;33.98;35;35.98;36.93;37.84;38.73;39.58;40.41;41.22;42;42.76;43.51;44.23;44.94;45.63;46.31;46.97;47.62;48.26;48.88;49.5;50.1;50.69;51.27;51.84;52.4;52.95;53.49;54.03;54.55;55.07;55.58;56.09;56.58;57.08;57.56;58.04;58.51;58.97;59.43;59.89;60.34;60.78;61.22;61.65;62.08;62.51;62.93;63.34;63.75;64.16;64.56;64.96;65.36;65.75;66.14;66.52;66.9;67.28;67.65;68.02;68.39;68.75;69.11;69.47;69.82;70.18;70.52;70.87;71.21;71.55;71.89;72.23;72.56;72.89;73.22;73.55;73.87;74.19;74.51;74.82;75.14;75.45;75.76;76.07;76.38;76.68;76.98;77.28;77.58;77.87;78.17;78.46;78.75;79.04;79.33;79.61;79.9;80.18;80.46;80.74;81.02;81.29;81.57;81.84;82.11;82.38;82.65;82.91;83.18;83.44;83.7;83.97;84.23;84.48;84.74;85;85.25;85.5;85.76;86.01;86.26;86.5;86.75;87;87.24;87.49;87.73;87.97;88.21;88.45;88.69;88.92;89.16;89.39;89.63;89.86;90.09;90.32;90.55;90.78;91.01;91.23;91.46;91.68;91.91;92.13;92.35;92.57;92.8;93.01;93.23;93.45;93.67;93.88;94.1;94.31;94.53;94.74;94.95;95.16;95.37;95.58;95.79;96;96.2;96.41;96.62;96.82;97.02;97.23;97.43;97.63;97.83;98.03;98.23;98.43;98.63;98.83;99.03;99.22;99.42;99.61;99.81;100] | [201 1] | fixdt(0,16,0.01,0) | 0 | 100 | % | Y points of the CIE curve that converts from Gamma To Pwm with Gamma [0:0.5:100]. | ImportedExternPointer | Integrated_Hepta_calib.h
C_CieCurveGammaToPwmY | [0;0.06;0.11;0.17;0.22;0.28;0.33;0.39;0.44;0.5;0.55;0.61;0.66;0.72;0.77;0.83;0.89;0.94;1;1.06;1.13;1.19;1.26;1.33;1.41;1.48;1.56;1.65;1.73;1.82;1.91;2;2.1;2.2;2.3;2.41;2.52;2.63;2.75;2.87;2.99;3.12;3.25;3.38;3.52;3.66;3.8;3.95;4.1;4.26;4.42;4.58;4.75;4.92;5.09;5.27;5.46;5.65;5.84;6.03;6.24;6.44;6.65;6.87;7.09;7.31;7.54;7.77;8.01;8.25;8.5;8.75;9.01;9.27;9.54;9.81;10.09;10.37;10.66;10.95;11.25;11.56;11.86;12.18;12.5;12.83;13.16;13.5;13.84;14.19;14.54;14.9;15.27;15.64;16.02;16.4;16.79;17.19;17.59;18;18.42;18.84;19.27;19.7;20.14;20.59;21.05;21.51;21.97;22.45;22.93;23.42;23.91;24.41;24.92;25.44;25.96;26.49;27.03;27.57;28.12;28.68;29.25;29.82;30.4;30.99;31.59;32.19;32.8;33.42;34.05;34.68;35.32;35.97;36.63;37.3;37.97;38.65;39.34;40.04;40.75;41.46;42.19;42.92;43.66;44.41;45.16;45.93;46.7;47.49;48.28;49.08;49.89;50.71;51.53;52.37;53.21;54.07;54.93;55.8;56.68;57.57;58.47;59.38;60.3;61.23;62.16;63.11;64.07;65.03;66.01;66.99;67.99;68.99;70.01;71.03;72.07;73.11;74.16;75.23;76.3;77.39;78.48;79.59;80.7;81.83;82.97;84.11;85.27;86.44;87.62;88.81;90.01;91.22;92.44;93.67;94.92;96.17;97.44;98.71;100] | [201 1] | fixdt(0,16,0.01,0) | 0 | 100 | % | Y points of the CIE curve that converts from Pwm To Gamma with Pwm [0:0.5:100]. | ImportedExternPointer | Integrated_Hepta_calib.h
C_AngleScaleCoeff | 1 | [1 1] | fixdt(0,8,0.01,0) | 0 | 2.55 | one | coefficient that is multiplied by the filtered steering wheel angle to calculate the scaled filtered steering wheel angle which is used for the calculation of the dbl algorithm | ImportedExternPointer | Integrated_Hepta_calib.h
C_AfsRampTimeMatrix | [0 1 2 1 0 0 0 0 0;1 0 2 1 0 0 0 0 0;1 2 0 1 0 0 0 0 0;1 2 1 0 0 0 0 0 0;0 0 0 0 0 0 0 0 0;0 0 0 0 0 0 0 0 0;0 0 0 0 0 0 0 0 0;0 0 0 0 0 0 0 0 0;0 0 0 0 0 0 0 0 0] | [C_NumOfLightingModes + 1,C_NumOfLightingModes + 1] | fixdt(0,16,0.005,0) | 0 | 10 | s | this parameter defines ramping time matrix for the distribution in case of chaning from mode to another one | ImportedExternPointer | Integrated_Hepta_calib.h
C_AFS_Thr_Speed_HB_HS_OFF | 90 | '[1,1]' | speed_type | 0 | 255 | km/h | AFS Master Threshold Speed HB ON | ImportedExternPointer | Integrated_Hepta_calib.h
C_AFS_Thr_Speed_HB_HS_ON | 110 | '[1,1]' | speed_type | 0 | 255 | km/h | AFS Master Threshold Speed HB OFF | ImportedExternPointer | Integrated_Hepta_calib.h
C_AFS_SpeedThrAct | 7 | '[1,1]' | speed_type | 0 | 511 | one | AFS Master Speed Threshold Activation | ImportedExternPointer | Integrated_Hepta_calib.h
C_AccFiltCoeff | 0.2 | '[1,1]' | fixdt(0,8,0.01,0) | 0 | 1 | one | Low pass filter coefficient used for filtered vehicle longitudinal acceleration calculation | ImportedExternPointer | Integrated_Hepta_calib.h
;
;
;
;
;
;
;
;
;
;
;

## PrivateData
Name | Value | Dimensions | DataType | Physical Min | Physical Max | Unit | Description | StorageClass | HeaderFile | DefinitionFile
N_MaxPwm | 100 | [1 1] | uint8 | 0 | 255 | one | Maximum power supply value | Define | Integrated_Hepta_calib.h
N_PowerSupply2 | 2 | [1 1] | uint8 | 0 | 255 | one | Auxilary power supply value | Define | Integrated_Hepta_calib.h
N_spd_conv | 3600 | [1 1] | uint16 | 0 | 65535 | one | spd_conv | Define | Integrated_Hepta_calib.h
N_SIN_REL_N360_360 | [0 0.342 0.6428 0.866 0.9848 0.9848 0.866 0.6428 0.342 0 -0.342 -0.6428 -0.866 -0.9848 -0.9848 -0.866 -0.6428 -0.342 0 0.342 0.6428 0.866 0.9848 0.9848 0.866 0.6428 0.342 0 -0.342 -0.6428 -0.866 -0.9848 -0.9848 -0.866 -0.6428 -0.342 0] | [1 37] | fixdt(1,16,0.0001,0) | -1 | 1 | one | SIN_REL_N360_360 | Const
N_pi | 3.14 | [1 1] | fixdt(0,16,0.01,0) | 0 | 4 | one | Pi value | Define | Integrated_Hepta_calib.h
N_min | -3000 | [1 1] | uint16 | -10000 | 10000 | one | Min value | Define | Integrated_Hepta_calib.h
N_AccMax | 10.16 | [1 1] | fixdt(1,32,0.0005,0) | -10.24 | 10.16 | one | AccMax | Define | Integrated_Hepta_calib.h
N_AccMin | -10.24 | [1 1] | fixdt(1,32,0.0005,0) | -10.24 | 10.16 | one | AccMin | Define | Integrated_Hepta_calib.h
N_ANGLES_N360_360 | [-360 -340 -320 -300 -280 -260 -240 -220 -200 -180 -160 -140 -120 -100 -80 -60 -40 -20 0 20 40 60 80 100 120 140 160 180 200 220 240 260 280 300 320 340 360] | [1 37] | Angle_Type | -780 | 780 | one | ANGLES_N360_360 | Const
N_ClMaxPwm | 100 | [1 1] | fixdt(0,16,0.01,0) | 0 | 100 | % | ClMaxPwm | Define | Integrated_Hepta_calib.h
N_ClOff | 0 | [1 1] | boolean | 0 | 1 | one | Cornering light is Off | Define | Integrated_Hepta_calib.h
N_ClOn | 1 | [1 1] | boolean | 0 | 1 | one | Cornering light is On | Define | Integrated_Hepta_calib.h
N_deg | 180 | [1 1] | uint8 | 0 | 180 | one | Degree | Define | Integrated_Hepta_calib.h
N_max | 3000 | [1 1] | uint16 | -10000 | 10000 | one | Max value | Define | Integrated_Hepta_calib.h
N_Pwm_Off | 0 | [1 1] | fixdt(0,16,0.01,0) | 0 | 100 | one | Pwm_Off | Define | Integrated_Hepta_calib.h
C_NumOfLightingModes | 8 | [1 1] | int32 | 0 | 12 | one | this parameter represents the number of modes in our case we have 2 modes for ON of high beam and low beam | ImportedDefine | Integrated_Hepta_calib.h
C_NumOfLightingLeds | 11 | [1 1] | int32 | 0 | 255 | one | this parameter defines the total no. of leds, we put as default 13 led until the system team defines the total no. of leds | ImportedDefine | Integrated_Hepta_calib.h
C_NumOfLightingModules | 2 | [1 1] | int32 | 0 | 20 | one | this parameter represents the number of modules in our case we have 2 modules for high beam & low beam | ImportedDefine | Integrated_Hepta_calib.h
N_E_NoFunction | 0 | [1 1] | uint8 | 0 | 12 | one | NoFunction Mode | Define | Integrated_Hepta_calib.h
N_E_Country | 1 | [1 1] | uint8 | 0 | 12 | one | Country Mode | Define | Integrated_Hepta_calib.h
N_E_TouristMode | 8 | [1 1] | uint8 | 0 | 12 | one | TouristMode | Define | Integrated_Hepta_calib.h
N_E_AdverseWeather | 7 | [1 1] | uint8 | 0 | 12 | one | AdverseWeather Mode | Define | Integrated_Hepta_calib.h
N_E_Pedestrian | 5 | [1 1] | uint8 | 0 | 12 | one | Pedestrian Mode | Define | Integrated_Hepta_calib.h
N_E_Foggy | 4 | [1 1] | uint8 | 0 | 12 | one | Foggy Mode | Define | Integrated_Hepta_calib.h
N_E_Motorway | 3 | [1 1] | uint8 | 0 | 12 | one | Motorway Mode | Define | Integrated_Hepta_calib.h
N_E_Town | 2 | [1 1] | uint8 | 0 | 12 | one | Town Mode | Define | Integrated_Hepta_calib.h
N_ManeuverMode | 6 | [1 1] | uint8 | 0 | 12 | one | ManeuverMode | Define | Integrated_Hepta_calib.h
N_E_HBLowSpeed | 9 | [1 1] | uint8 | 0 | 12 | one | HBLowSpeed Mode | Define | Integrated_Hepta_calib.h
N_E_HBHighSpeed | 10 | [1 1] | uint8 | 0 | 12 | one | HBHighSpeed Mode | Define | Integrated_Hepta_calib.h
N_LIGHT_NIGHT | 1 | [1 1] | uint8 | 0 | 1 | one | LIGHT_NIGHT Mode | Const
C_ClTableSize | 3 | [1 1] | int32 | 1 | 25 | one | Num of Threshold in curve between speed and curve radius for SBL | Define | Integrated_Hepta_calib.h

## PrivateSignals
Name | Data type | Dimensions | Initial Value | Physical Min | Physical Max | Unit | Description

## NumericTypes
Name | Data Type Mode | Signedness | Word length | Slope | Bias | Fraction Length | Data scope | Header file | Description
Pwm_Type | SlopeBias | Unsigned | 16 | 0.01 | 0 |  | Auto
Angle_Type | SlopeBias | Unsigned | 16 | 0.1 | 0 |  | Auto
speed_type | SlopeBias | Unsigned | 16 | 0.01 | 0 |  | Auto
RampTime_Type | SlopeBias | Unsigned | 16 | 0.1 | 0 |  | Auto

## Bus
Name | Bus Description | Bus Element Name | Bus Element Type | Dimensions | Physical Min | Physical Max | Unit | Bus Element Description | Data Scope | Header File

## Enum
Name | Description | Number of Enum Elements | Enum Element Name | Enum Value | Enum Element Description | Default Value | Storage Type | Data Scope | Header File